## Worksheet
Part Number | Datasheet or Product Brief | Weblink | Description | AEC Qualified | Compliance (Only Automotive(Q) supports PPAP) | Polarity | ESD Diodes (Y¦N) | ¦VDS¦ (V) | ¦VGS¦ (±V) | ¦IDS¦ @TA = +25°C (A) | ¦IDS¦ @TC = +25°C (A) | PD @TA = +25°C (W) | PD @TC = +25°C (W) | RDS(ON)Max@ VGS(10V)(mΩ) | RDS(ON)Max@ VGS(4.5V)(mΩ) | RDS(ON)Max@ VGS(2.5V)(mΩ) | RDS(ON)Max@ VGS(1.8V)(mΩ) | ¦VGS(TH)¦ Min (V) | ¦VGS(TH)¦ Max (V) | QG Typ @ ¦VGS¦ = 4.5V (nC) | QG Typ @ ¦VGS¦ = 10V (nC) | CISS Typ (pF) | CISS Condition @¦VDS¦ (V) | Packages
2N7002DWQ | https://www.diodes.com/assets/Datasheets/2N7002DWQ.pdf | 2N7002DWQ | DUAL N-CHANNEL ENHANCEMENT MODE MOSFET | Yes | Automotive | N+N | No | 60 | 20 | 0.23 |  | 0.4 |  | 13500 | 7500 @5V |  |  |  | 2 | 0.223 |  | 22 | 25 | SOT363
BSS138DWQ | https://www.diodes.com/assets/Datasheets/BSS138DWQ.pdf | BSS138DWQ | DUAL N-CHANNEL ENHANCEMENT MODE MOSFET | Yes | Automotive | N+N | No | 50 | 20 | 0.2 |  | 0.2 |  | 3500 |  |  |  |  | 1.5 |  |  |  | 10 | SOT363
BSS84DWQ | https://www.diodes.com/assets/Datasheets/BSS84DWQ.pdf | BSS84DWQ | DUAL P-CHANNEL ENHANCEMENT MODE MOSFET | Yes | Automotive | P+P | No | 50 | 20 | 0.13 |  | 0.3 |  |  | 10000 (@5V) |  |  |  | 2 |  |  |  | 25 | SOT363
DMC1018UPDWQ | https://www.diodes.com/assets/Datasheets/DMC1018UPDWQ.pdf | DMC1018UPDWQ | COMPLEMENTARY PAIR ENHANCEMENT MODE MOSFET | Yes | Automotive | N+P | No | 12, 20 | 8, 12 | 10, 6.7 | 31.3, 20.9 | 2.6 | 25 |  | 17, 38 | 25, 53 |  | 0.6, 0.6 | 1.5, 1.5 | 17.1, 8.6 |  | 1525, 866 | 6, 6 | PowerDI5060-8/SWP (Type UXD)
DMC2025UFDBQ | https://www.diodes.com/assets/Datasheets/DMC2025UFDBQ.pdf | DMC2025UFDBQ | COMPLEMENTARY PAIR ENHANCEMENT MODE MOSFET | Yes | Automotive | N+P | Yes | 20, 20 | 10, 8 | 6, 3.5 |  | 1.4 |  |  | 25, 75 | 35, 140 |  | 0.5, 0.35 | 1, 1.4 | 5.9, 8.8 | 12.3, 15 (@8V) | 486, 642 | 10, 10 | U-DFN2020-6 (Type B)
DMC2053UFDBQ | https://www.diodes.com/assets/Datasheets/DMC2053UFDBQ.pdf | DMC2053UFDBQ | COMPLEMENTARY PAIR ENHANCEMENT MODE MOSFET | Yes | Automotive | N+P | No | 20, 20 | 12, 12 | 4.6, 3.1 |  | 1.1 |  |  | 35, 75 | 43, 110 | 56, 168 | 0.4, 0.5 | 1, 1 | 3.6, 5.9 |  | 369, 440 | 10, 10 | U-DFN2020-6 (Type B)
DMC2053UVTQ | https://www.diodes.com/assets/Datasheets/DMC2053UVTQ.pdf | DMC2053UVTQ | COMPLEMENTARY PAIR ENHANCEMENT MODE MOSFET | Yes | Automotive | N+P | No | 20, 20 | 12, 12 | 4.6, 3.2 |  | 1.1 |  |  | 35, 74 | 43, 110 | 56, 168 | 0.4, 0.45 | 1, 1 | 3.6, 5.9 |  | 369, 440 | 10, 10 | TSOT26
DMC2400UVQ | https://www.diodes.com/assets/Datasheets/DMC2400UVQ.pdf | DMC2400UVQ | Complementary Pair Enhancement Mode MOSFET | Yes | Automotive | N+P | Yes | 20, 20 | 12 | 1, 0.7 |  | 1 |  |  | 500, 1000 | 700, 1500 | 800, 2000 | 0.5, 0.5 | 0.9, 1.0 | 0.5, 0.5 |  | 37.1, 46.1 | 10, 10 | SOT563
DMC2710UDWQ | https://www.diodes.com/assets/Datasheets/DMC2710UDWQ.pdf | DMC2710UDWQ | COMPLEMENTARY PAIR ENHANCEMENT MODE MOSFET | Yes | Automotive | N+P | Yes | 20, 20 | 6, 6 | 0.75, 0.6 |  | 0.38 |  |  | 450, 750 | 600, 1050 | 750, 1500 | 0.5, 0.5 | 1, 1 | 0.6, 0.7 |  | 42, 49 | 16, 16 | SOT363
DMC2710UVQ | https://www.diodes.com/assets/Datasheets/DMC2710UVQ.pdf | DMC2710UVQ | COMPLEMENTARY PAIR ENHANCEMENT MODE MOSFET | Yes | Automotive | N+P | Yes | 20, 20 | 6, 6 | 1.1, 0.8 |  | 0.8 |  |  | 400, 700 | 500, 900 | 700, 1300 | 0.5, 0.5 | 1, 1 | 0.6, 0.7 |  | 42, 49 | 16 | SOT563
DMC2990UDJQ | https://www.diodes.com/assets/Datasheets/DMC2990UDJQ.pdf | DMC2990UDJQ | COMPLEMENTARY PAIR ENHANCEMENT MODE MOSFET | Yes | Automotive | N+P | Yes | 20, 20 | 8, 8 | 0.45, 0.31 |  | 0.35 |  |  | 990, 1900 | 1200, 2400 | 1800, 3400 | 0.4, 0.4 | 1, 1 | 0.5, 0.4 |  | 27.6, 28.7 | 15, 15 | SOT963
DMC3021LSDQ | https://www.diodes.com/assets/Datasheets/DMC3021LSDQ.pdf | DMC3021LSDQ | COMPLEMENTARY PAIR ENHANCEMENT MODE MOSFET | Yes | Automotive | N+P | No | 30, 30 | 20, 20 | 8.5, 7 |  | 2.5 |  | 21, 39 | 32, 53 |  |  | 1, 1 | 2.1, 2.2 | 7.8, 10.1 | 16.1, 21.1 | 767, 1002 | 10, 10 | SO-8
DMC3025LSDQ | https://www.diodes.com/assets/Datasheets/DMC3025LSDQ.pdf | DMC3025LSDQ | 30V COMPLEMENTARY ENHANCEMENT MODE MOSFET | Yes | Automotive | N+P | No | 30, 30 | 20, 20 | 8.5, 5.5 |  | 1.2 |  | 20, 45 | 32, 85 |  |  |  | 2, 2 | 4.6, 5.1 | 9.8, 10.5 | 501, 590 | 25,25 | SO-8
DMC3028LSDXQ | https://www.diodes.com/assets/Datasheets/DMC3028LSDXQ.pdf | DMC3028LSDXQ | 30V COMPLEMENTARY PAIR ENHANCEMENT MODE MOSFET | Yes | Automotive | N+P | No | 30, 30 | 20, 20 | 7.2, 7.6 |  | 1.2 |  | 27, 25 | 35, 41 |  |  |  | 3, 3 | 6, 10.9 | 13.2, 22 | 641, 1241 | 15, 15 | SO-8
DMC3060LVTQ | https://www.diodes.com/assets/Datasheets/DMC3060LVTQ.pdf | DMC3060LVTQ | COMPLEMENTARY PAIR ENHANCEMENT MODE MOSFET | Yes | Automotive | N+P | No | 30, 30 | 12, 12 | 3.6, 2.8 |  | 1.16 |  | 60, 95 | 100, 140 |  |  |  | 1.8, 2.1 | 5.6, 4.4 | 11.3, 8.6 | 395, 324 | 15, 15 | TSOT26
DMC3061SVTQ | https://www.diodes.com/assets/Datasheets/DMC3061SVTQ.pdf | DMC3061SVTQ | COMPLEMENTARY PAIR ENHANCEMENT MODE MOSFET | Yes | Automotive | N+P | No | 30, 30 | 20, 20 | 3.4, 2.7 |  | 1.08 |  | 60, 95 | 100 ,140 |  |  |  | 1.8, 2.2 | 3.5, 3.5 | 6.6, 6.8 | 278, 287 | 15, 15 | TSOT26
DMC31D5UDAQ | https://www.diodes.com/assets/Datasheets/DMC31D5UDAQ.pdf | DMC31D5UDAQ | COMPLEMENTARY PAIR ENHANCEMENT MODE MOSFET | Yes | Automotive | N+P | Yes | 30, 30 | 12 ,12 | 0.4, 0.22 |  | 0.37 |  |  | 1500 ,5000 | 2000 ,6000 | 3000, 7000 | 0.4, 0.4 | 1.0, 1.0 | 0.38, 0.35 |  | 22.6, 21.8 | 15 15 | X2-DFN0806-6
DMC3350LDWQ | https://www.diodes.com/assets/Datasheets/DMC3350LDWQ.pdf | DMC3350LDWQ | Complementary Pair Enhancement Mode MOSFET | Yes | Automotive | N+P | Yes | 30 | 20 | 0.9, 0.6 |  | 0.49 |  | 400, 900 | 700, 1700 |  |  | 0.8, 1 | 1.6, 2.6 | 1.1, 0.36 |  | 38.4, 19 | 15, 15 | SOT363
DMC3732UVTQ | https://www.diodes.com/assets/Datasheets/DMC3732UVTQ.pdf | DMC3732UVTQ | Complementary Pair Enhancement Mode MOSFET | Yes | Automotive | N+P | No | 30 | 8 | 1.1, 0.7 |  | 0.83 |  |  | 460, 1000 | 560, 1500 | 730, 2000 | 0.45, 0.5 | 0.95, 1.1 | 0.9, 1.0 |  | 40.8, 50 | 25, 15 | TSOT26
DMC4040SSDQ | https://www.diodes.com/assets/Datasheets/products_inactive_data/DMC4040SSDQ.pdf | DMC4040SSDQ | COMPLEMENTARY PAIR ENHANCEMENT MODE MOSFET | Yes | Automotive | N+P | No | 40, 40 | 20, 20 | 7.5, 7.3 |  | 1.8 |  | 25, 25 | 40, 45 |  |  |  | 1.8, 1.8 | 16, 14 | 37.6, 33.7 | 1790, 1643 | 20, 20 | SO-8
DMC4050SSDQ | https://www.diodes.com/assets/Datasheets/DMC4050SSDQ.pdf | DMC4050SSDQ | 40V COMPLEMENTARY PAIR ENHANCEMENT MODE MOSFET | Yes | Automotive | N+P | No | 40, 40 | 20, 20 | 5.8, 5.8 |  | 1.8 |  | 45, 45 | 60, 60 |  |  |  | 1.8, 1.8 |  | 37.6, 33.7 | 1790, 1643 | 20, 20 | SO-8
DMC6040SSDQ | https://www.diodes.com/assets/Datasheets/DMC6040SSDQ.pdf | DMC6040SSDQ | 60V COMPLEMENTARY PAIR ENHANCEMENT MODE MOSFET | Yes | Automotive | N+P | No | 60, 60 | 20, 20 | 6.5, 3.9 |  | 1.56 |  | 40, 110 | 55, 130 |  |  |  | 3, 3 | 9.4, 9.5 | 20.8, 19.4 | 1130, 1030 | 15, 15 | SO-8
DMC62D0SVQ | https://www.diodes.com/assets/Datasheets/products_inactive_data/DMC62D0SVQ.pdf | DMC62D0SVQ | COMPLEMENTARY PAIR ENHANCEMENT MODE MOSFET | Yes | Automotive | N+P | Yes | 60, 50 | 20, 20 | 0.3, 0.2 |  | 0.84 |  | 1700, 1700 | 3000, 3000 |  |  | 1, 1 | 2.5, 2.5 | 0.4, 0.4 |  | 30, 26 | 25, 25 | SOT563
DMC62D2SVQ | https://www.diodes.com/assets/Datasheets/DMC62D2SVQ.pdf | DMC62D2SVQ | Complementary Pair Enhancement Mode MOSFET | Yes | Automotive | N+P | Yes | 60,60 | 20,20 | 0.48,0.32 |  | 0.8 |  | 1700, 4000 | 3000, 6000 |  |  | 1,1 | 2.5,3 | 0.51,0.5 | 1.04,1.1 | 41,40 | 30,25 | SOT563
DMC67D8UFDBQ | https://www.diodes.com/assets/Datasheets/DMC67D8UFDBQ.pdf | DMC67D8UFDBQ | COMPLEMENTARY PAIR ENHANCEMENT MODE MOSFET | Yes | Automotive | N+P | Yes | 60, 20 | 20, 12 | 0.39, 2.9 |  | 0.89 |  | 4000, | 4100, 72 |  |  |  | 2.5, 1.25 | 0.4,7.3 |  | 41, 443 | 25,16 | U-DFN2020-6 (Type B)
DMG1023UVQ | https://www.diodes.com/assets/Datasheets/DMG1023UVQ.pdf | DMG1023UVQ | DUAL P-CHANNEL ENHANCEMENT MODE MOSFET | Yes | Automotive | P+P | Yes | 20 | 6 | 1.03 |  | 0.53 |  |  | 750 | 1050 | 1500 | 0.5 | 1 | 0.62 |  | 59 | 16 | SOT563
DMG1026UVQ | https://www.diodes.com/assets/Datasheets/DMG1026UVQ.pdf | DMG1026UVQ | DUAL N-CHANNEL ENHANCEMENT MODE MOSFET | Yes | Automotive | N+N | Yes | 60 | 20 | 0.41 |  | 0.65 |  | 1800 | 2100 |  |  |  | 1.8 | 0.45 |  |  |  | SOT563
DMG1029SVQ | https://www.diodes.com/assets/Datasheets/DMG1029SVQ.pdf | DMG1029SVQ | COMPLEMENTARY PAIR ENHANCEMENT MODE MOSFET | Yes | Automotive | N+P | No | 60, 60 | 20, 20 | 0.5, 0.36 |  | 0.45 |  | 1700, 4000 | 3000, 6000 |  |  |  | 2.5, 3 | 0.3, 0.28 |  | 30,25 | 25,25 | SOT563
DMN2024UVTQ | https://www.diodes.com/assets/Datasheets/DMN2024UVTQ.pdf | DMN2024UVTQ | N-CHANNEL ENHANCEMENT MODE MOSFET | Yes | Automotive | N+N | Yes | 20 | 10 | 7 |  | 1.6 |  |  | 24 | 28 | 34 |  | 0.9 | 7.1 |  | 647 | 10 | TSOT26
DMN2053UFDBQ | https://www.diodes.com/assets/Datasheets/DMN2053UFDBQ.pdf | DMN2053UFDBQ | DUAL N-CHANNEL ENHANCEMENT MODE MOSFET | Yes | Automotive | N+N | No | 20 | 12 | 4.6 |  | 1.1 |  |  | 35 | 43 | 56 |  | 1 | 3.6 |  |  |  | U-DFN2020-6 (Type B)
DMN2053UVTQ | https://www.diodes.com/assets/Datasheets/DMN2053UVTQ.pdf | DMN2053UVTQ | DUAL N-CHANNEL ENHANCEMENT MODE MOSFET | Yes | Automotive | N+N | No | 20 | 12 | 4.6 |  | 1.1 |  |  | 35 | 43 | 56 | 0.4 | 1 | 3.6 |  | 369 | 10 | TSOT26
DMN2300UFL4Q | https://www.diodes.com/assets/Datasheets/DMN2300UFL4Q.pdf | DMN2300UFL4Q | 20V DUAL N-CHANNEL ENHANCEMENT MODE MOSFET | Yes | Automotive | N+N | Yes | 20 | 8 | 2.11 |  | 1.39 |  |  | 195 | 260 | 380 |  | 0.95 | 1.6 |  | 67.6 | 20 | X2-DFN1310-6
DMN2710UDWQ | https://www.diodes.com/assets/Datasheets/DMN2710UDWQ.pdf | DMN2710UDWQ | Dual N-CHANNEL ENHANCEMENT MODE MOSFET | Yes | Automotive | N+N | Yes | 20 | 6 | 0.8 |  | 0.49 |  |  | 450 | 600 | 750 |  | 1 | 0.6 |  |  |  | SOT363
DMN2710UVQ | https://www.diodes.com/assets/Datasheets/DMN2710UVQ.pdf | DMN2710UVQ | Dual N-Channel Enhancement Mode MOSFET | Yes | Automotive | N+N | Yes | 20 | 6 | 0.92 |  | 0.5 |  |  | 450 | 600 | 750 | 0.5 | 1 | 0.6 |  | 42 | 16 | SOT563
DMN2990UDJQ | https://www.diodes.com/assets/Datasheets/DMN2990UDJQ.pdf | DMN2990UDJQ | DUAL N-CHANNEL ENHANCEMENT MODE MOSFET | Yes | Automotive | N+N | Yes | 20 | 8 | 0.45 |  | 0.35 |  |  | 990 | 1200 | 1800 | 0.4 | 1 | 0.5 |  | 27.6 | 16 | SOT963
DMN3032LFDBQ | https://www.diodes.com/assets/Datasheets/DMN3032LFDBQ.pdf | DMN3032LFDBQ | DUAL N-CHANNEL ENHANCEMENT MODE MOSFET | Yes | Automotive | N+N | No | 30 | 20 | 6.2 |  | 1.7 |  | 30 | 42 |  |  |  | 2 | 5 | 10.6 | 500 | 15 | U-DFN2020-6 (Type B)
DMN3032LFDBWQ | https://www.diodes.com/assets/Datasheets/DMN3032LFDBWQ.pdf | DMN3032LFDBWQ | DUAL N-CHANNEL ENHANCEMENT MODE MOSFET | Yes | Automotive | N+N | No | 30 | 20 | 5.5 |  | 1.37 |  | 30 | 42 |  |  |  | 2 | 5 | 10.6 | 500 | 15 | U-DFN2020-6 (SWP) (Type B)
DMN3033LSDQ | https://www.diodes.com/assets/Datasheets/DMN3033LSDQ.pdf | DMN3033LSDQ | DUAL N-CHANNEL ENHANCEMENT MODE MOSFET | Yes | Automotive | N+N | No | 30 | 20 | 6.9 |  | 2 |  | 20 | 27 |  |  |  | 2.1 | 6.4 | 13 | 725 | 15 | SO-8
DMN3055LFDBQ | https://www.diodes.com/assets/Datasheets/DMN3055LFDBQ.pdf | DMN3055LFDBQ | DUAL N-CHANNEL ENHANCEMENT MODE MOSFET | Yes | Automotive | N+N | No | 30 | 12 | 5 |  | 1.36 |  |  | 40 | 75 |  |  | 1.5 | 5.3 | 11.2 |  |  | U-DFN2020-6 (Type B)
DMN3061SVTQ | https://www.diodes.com/assets/Datasheets/DMN3061SVTQ.pdf | DMN3061SVTQ | DUAL N-CHANNEL ENHANCEMENT MODE MOSFET | Yes | Automotive | N+N | No | 30 | 20 | 3.4 |  | 1.08 |  | 60 | 100 |  |  | 0.5 | 1.8 | 3.5 | 6.6 | 278 | 15 | TSOT26
DMN3190LDWQ | https://www.diodes.com/assets/Datasheets/DMN3190LDWQ.pdf | DMN3190LDWQ | DUAL N-CHANNEL ENHANCEMENT MODE MOSFET | Yes | Automotive | N+N | Yes | 30 | 20 | 1 |  | 0.4 |  | 190 | 335 |  |  |  | 2.8 | 0.9 | 2 | 87 | 20 | SOT363
DMN31D5UDAQ | https://www.diodes.com/assets/Datasheets/DMN31D5UDAQ.pdf | DMN31D5UDAQ | DUAL NCHANNEL ENHANCEMENT MODE MOSFET | Yes | Automotive | N+N | Yes | 30 | 12 | 0.4 |  | 0.37 |  |  | 1500 | 2000 | 3000 | 0.4 | 1 | 0.38 |  | 22.6 | 15 | X2-DFN0806-6
DMN32D0LVQ | https://www.diodes.com/assets/Datasheets/DMN32D0LVQ.pdf | DMN32D0LVQ | DUAL N-CHANNEL ENHANCEMENT MODE FIELD EFFECT TRANSISTOR | Yes | Automotive | N+N | Yes | 30 | 10 | 0.68 |  | 0.48 |  |  | 1200 | 1500 | 2200 | 0.6 | 1.2 | 0.62 |  | 44.8 | 15 | SOT563
DMN3350LDWQ | https://www.diodes.com/assets/Datasheets/DMN3350LDWQ.pdf | DMN3350LDWQ | Dual N-Channel Enhancement Mode MOSFET | Yes | Automotive | N+N | Yes | 30 | 20 | 0.89 |  | 0.48 |  | 400 | 700 |  |  | 0.8 | 1.6 | 1.1 |  | 38.4 | 15 | SOT363
DMN33D8LDWQ | https://www.diodes.com/assets/Datasheets/DMN33D8LDWQ.pdf | DMN33D8LDWQ | DUAL N-CHANNEL ENHANCEMENT MODE MOSFET | Yes | Automotive | N+N | Yes | 30 | 20 | 0.25 |  | 0.35 |  | 2400 | 3000 | 7000 |  |  | 1.5 | 0.55 | 1.23 | 48 | 5 | SOT363
DMN33D8LVQ | https://www.diodes.com/assets/Datasheets/DMN33D8LVQ.pdf | DMN33D8LVQ | Dual N-Channel Enhancement Mode MOSFET | Yes | Automotive | N+N | Yes | 30 | 20 | 0.35 |  | 0.43 |  | 2400 | 3000 | 7000 |  | 0.8 | 1.5 | 0.5 |  | 48 | 5 | SOT563
DMN3401LDWQ | https://www.diodes.com/assets/Datasheets/DMN3401LDWQ.pdf | DMN3401LDWQ | DUAL N-CHANNEL ENHANCEMENT MODE MOSFET | Yes | Automotive | N+N | Yes | 30 | 20 | 0.8 |  | 0.35 |  | 400 | 700 |  |  |  | 1.6 | 0.5 | 1.2 | 50 | 15 | SOT363
DMN3401LVQ | https://www.diodes.com/assets/Datasheets/DMN3401LVQ.pdf | DMN3401LVQ | Dual N-Channel Enhancement Mode MOSFET | Yes | Automotive | N+N | Yes | 30 | 20 | 0.8 |  | 0.5 |  | 400 | 700 |  |  | 0.8 | 1.6 | 0.5 |  | 50 | 15 | SOT563
DMN3732UVTQ | https://www.diodes.com/assets/Datasheets/DMN3732UVTQ.pdf | DMN3732UVTQ | Dual N-Channel Enhancement Mode MOSFET | Yes | Automotive | N+N | No | 30 | 8 | 1.1 |  | 0.8 |  |  | 460 | 560 | 730 | 0.45 | 0.95 | 0.9 |  | 40.8 | 25 | TSOT26
DMN4031SSDQ | https://www.diodes.com/assets/Datasheets/products_inactive_data/DMN4031SSDQ.pdf | DMN4031SSDQ | DUAL N-CHANNEL ENHANCEMENT MODE MOSFET | Yes | Automotive | N+N | No | 40 | 20 | 7 |  | 2.6 |  | 31 | 50 |  |  |  | 3 | 8.4 | 18.6 | 945 | 20 | SO-8
DMN52D0UDMQ | https://www.diodes.com/assets/Datasheets/DMN52D0UDMQ.pdf | DMN52D0UDMQ | 50V N-Channel Enhancement Mode MOSFET | Yes | Automotive | N+N | Yes | 50 | 12 | 0.41 @ 5V |  | 0.74 |  |  | 2000 @ 5V | 2500 | 4000 | 0.49 | 1 | 0.9 | 1.6 | 42.4 | 25 | SOT26
DMN52D0UDWQ | https://www.diodes.com/assets/Datasheets/DMN52D0UDWQ.pdf | DMN52D0UDWQ | 50V N-Channel Enhancement Mode MOSFET | Yes | Automotive | N+N | Yes | 50 | 12 | 0.35 (@ 5V) |  | 0.5 |  |  | 2000 (@ 5V) | 2500 | 4000 | 0.49 | 1 | 0.7 | 1.5 | 42.3 | 25 | SOT363
DMN52D0UVQ | https://www.diodes.com/assets/Datasheets/DMN52D0UVQ.pdf | DMN52D0UVQ | 50V N-Channel Enhancement Mode MOSFET | Yes | Automotive | N+N | Yes | 50 | 12 | 0.48 @ 5V |  | 0.89 |  |  | 2000 @ 5V | 2500 | 4000 | 0.49 | 1 | 0.8 | 1.5 | 39 | 25 | SOT563
DMN52D0UVTQ | https://www.diodes.com/assets/Datasheets/DMN52D0UVTQ.pdf | DMN52D0UVTQ | 50V N-Channel Enhancement Mode MOSFET | Yes | Automotive | N+N | Yes | 50 | 12 | 0.43 @ 5V |  | 0.7 |  |  | 2000 @ 5V | 2500 | 4000 | 0.49 | 1 | 0.7 | 1.4 | 41 | 25 | TSOT26
DMN53D0LDWQ | https://www.diodes.com/assets/Datasheets/DMN53D0LDWQ.pdf | DMN53D0LDWQ | 50V DUAL N-CHANNEL ENHANCEMENT MODE MOSFET | Yes | Automotive | N+N | Yes | 50 | 20 | 0.46 |  | 0.5 |  | 1600 | 2500 | 4500 |  |  | 1.5 | 0.7 | 1.4 | 49.5 | 25 | SOT363
DMN601DWKQ | https://www.diodes.com/assets/Datasheets/DMN601DWKQ.pdf | DMN601DWKQ | DUAL N-CHANNEL ENHANCEMENT MODE FIELD EFFECT TRANSISTOR | Yes | Automotive | N+N | Yes | 60 | 20 | 0.305 |  | 0.2 |  | 2000 | 3000 (@5V) |  |  |  | 2.5 | 0.304 |  | 30 | 25 | SOT363
DMN601VKQ | https://www.diodes.com/assets/Datasheets/DMN601VKQ.pdf | DMN601VKQ | DUAL N-CHANNEL ENHANCEMENT MODE FIELD EFFECT TRANSISTOR | Yes | Automotive | N+N | Yes | 60 | 20 | 0.305 |  | 0.25 |  | 2000 | 3000 |  |  |  | 2.5 |  |  |  | 25 | SOT563
DMN6040SSDQ | https://www.diodes.com/assets/Datasheets/DMN6040SSDQ.pdf | DMN6040SSDQ | DUAL N-CHANNEL ENHANCEMENT MODE MOSFET | Yes | Automotive | N+N | No | 60 | 20 | 5 |  | 1.7 |  | 40 | 55 |  |  |  | 3 | 10.4 | 22.4 | 1287 | 25 | SO-8
DMN6070SSDQ | https://www.diodes.com/assets/Datasheets/DMN6070SSDQ.pdf | DMN6070SSDQ | 60V DUAL N-CHANNEL ENHANCEMENT MODE MOSFET | Yes | Automotive | N+N | No | 60 | 20 | 3.3 |  | 1.2 |  | 87 | 100 |  |  |  | 3 | 5.6 | 12.3 | 588 | 30 | SO-8
DMN61D8LVTQ | https://www.diodes.com/assets/Datasheets/DMN61D8LVTQ.pdf | DMN61D8LVTQ | INTEGRATED RELAY AND INDUCTIVE LOAD DRIVER | Yes | Automotive | N+N | Yes | 60 | 12 | 0.63 |  | 1.09 |  |  | 1800 (@5V) | 2400 (@3V) |  |  | 2 | 0.74 (@5V) |  | 12.9 | 12 | TSOT26
DMN61D9UDWQ | https://www.diodes.com/assets/Datasheets/DMN61D9UDWQ.pdf | DMN61D9UDWQ | DUAL N-CHANNEL ENHANCEMENT MODE MOSFET | Yes | Automotive | N+N | Yes | 60 | 20 | 0.318 |  | 0.44 |  |  | 2000 (@5V) | 2500 | 3500 |  | 1 | 0.6 |  |  |  | SOT363
DMN62D0UDWQ | https://www.diodes.com/assets/Datasheets/DMN62D0UDWQ.pdf | DMN62D0UDWQ | DUAL N-CHANNEL ENHANCEMENT MODE MOSFET | Yes | Automotive | N+N | Yes | 60 | 20 | 0.35 |  | 0.41 |  |  | 2000 | 2500 | 3500 |  | 1.1 | 0.5 |  | 32 | 30 | SOT363
DMN63D1LVQ | https://www.diodes.com/assets/Datasheets/DMN63D1LVQ.pdf | DMN63D1LVQ | Dual N-Channel Enhancement Mode MOSFET | Yes | Automotive | N+N | Yes | 60 | 20 | 0.477 |  | 0.94 |  | 2000 | 3000 (@ 5V) |  |  | 1 | 2.5 | 0.51 | 1.04 | 41 | 30 | SOT563
DMN65D8LDWQ | https://www.diodes.com/assets/Datasheets/DMN65D8LDWQ.pdf | DMN65D8LDWQ | DUAL N-CHANNEL ENHANCEMENT MODE MOSFET | Yes | Automotive | N+N | Yes | 60 | 20 | 0.2 |  | 0.4 |  | 6000 | 8000 (@5V) |  |  |  | 2 | 0.43 | 0.87 | 22 | 25 | SOT363
DMN66D0LDWQ | https://www.diodes.com/assets/Datasheets/DMN66D0LDWQ.pdf | DMN66D0LDWQ | DUAL N-CHANNEL ENHANCEMENT MODE MOSFET | Yes | Automotive | N+N | Yes | 60 | 20 | 0.217 |  | 0.47 |  | 5000 | 6000 (@5V) |  |  |  | 2 | 0.5 | 0.9 | 29.3 | 25 | SOT363
DMNH4015SSDQ | https://www.diodes.com/assets/Datasheets/DMNH4015SSDQ.pdf | DMNH4015SSDQ | 40V 175°C DUAL N-CHANNEL ENHANCEMENT MODE MOSFET | Yes | Automotive | N+N | No | 40 | 20 | 8.6 |  | 2 |  | 15 | 20 |  |  |  | 3 | 15 | 33 | 1938 | 15 | SO-8
DMNH4026SSDQ | https://www.diodes.com/assets/Datasheets/DMNH4026SSDQ.pdf | DMNH4026SSDQ | 40V 175°C DUAL N-CHANNEL ENHANCEMENT MODE MOSFET | Yes | Automotive | N+N | No | 40 | 20 | 7.5 |  | 2 |  | 24 | 32 |  |  |  | 3 | 8.8 | 19.1 | 1060 | 20 | SO-8
DMNH6021SPDQ | https://www.diodes.com/assets/Datasheets/DMNH6021SPDQ.pdf | DMNH6021SPDQ | 60V 175°C DUAL N-CHANNEL ENHANCEMENT MODE MOSFET | Yes | Automotive | N+N | No | 60 | 20 | 8.2 | 32 | 2.8 |  | 25 | 40 |  |  |  | 3 |  | 20.1 | 1143 | 25 | PowerDI5060-8 (Type C)
DMNH6021SPDWQ | https://www.diodes.com/assets/Datasheets/DMNH6021SPDWQ.pdf | DMNH6021SPDWQ | 60V 175°C N-CHANNEL ENHANCEMENT MODE MOSFET | Yes | Automotive | N+N | No | 60 | 20 | 8.2 | 32 | 2.8 |  | 25 | 40 |  |  |  | 3 |  | 20.1 | 1143 | 25 | PowerDI5060-8
DMNH6022SSDQ | https://www.diodes.com/assets/Datasheets/DMNH6022SSDQ.pdf | DMNH6022SSDQ | 60V +175°C DUAL N-CHANNEL ENHANCEMENT MODE MOSFET | Yes | Automotive | N+N | No | 60 | 20 | 7.1 | 22.6 | 2.1 |  | 27 |  |  |  |  | 3 | 14 | 32 | 2127 | 25 | SO-8
DMNH6035SPDWQ | https://www.diodes.com/assets/Datasheets/DMNH6035SPDWQ.pdf | DMNH6035SPDWQ | 60V 175°C Dual N-Channel Enhancement Mode MOSFET | Yes | Automotive | N+N | No | 60 | 20 |  | 33 | 2.4 | 68 | 35 | 44 |  |  |  | 3 |  | 16 | 879 | 25 | PowerDI5060-8 (SWP) (Type R)
DMNH6042SPDQ | https://www.diodes.com/assets/Datasheets/DMNH6042SPDQ.pdf | DMNH6042SPDQ | 60V 175°C DUAL N-CHANNEL ENHANCEMENT MODE MOSFET | Yes | Automotive | N+N | No | 60 | 20 | 5.7 | 24 | 2.5 |  | 50 | 65 |  |  |  | 3 | 4.2 | 8.8 | 584 | 25 | PowerDI5060-8 (Type C)
DMNH6042SSDQ | https://www.diodes.com/assets/Datasheets/DMNH6042SSDQ.pdf | DMNH6042SSDQ | 60V DUAL N-CHANNEL 175°C MOSFET | Yes | Automotive | N+N | No | 60 | 20 | 5.3 | 16.7 | 2.1 |  | 50 | 65 |  |  |  | 3 | 4.2 | 8.8 | 584 | 25 | SO-8
DMNH6065SPDWQ | https://www.diodes.com/assets/Datasheets/DMNH6065SPDWQ.pdf | DMNH6065SPDWQ | 60V +175°C N-CHANNEL ENHANCEMENT MODE MOSFET | Yes | Automotive | N+N | No | 60 | 20 |  | 27 | 2.4 | 68 | 65 | 79 |  |  |  | 3 | 4.6 | 9.5 | 466 | 25 | PowerDI5060-8
DMNH6065SSDQ | https://www.diodes.com/assets/Datasheets/DMNH6065SSDQ.pdf | DMNH6065SSDQ | 60V DUAL N-CHANNEL ENHANCEMENT MODE MOSFET | Yes | Automotive | N+N | No | 60 | 20 | 3.8 |  | 1.5 |  | 65 | 88 |  |  | 1 | 3 | 5.6 | 11.3 |  |  | SO-8
DMP2110UFDBQ | https://www.diodes.com/assets/Datasheets/DMP2110UFDBQ.pdf | DMP2110UFDBQ | Dual P-CHANNEL ENHANCEMENT MODE MOSFET | Yes | Automotive | P+P | No | 20 | 12 | 3.1 |  | 1.1 |  |  | 75 | 110 | 168 |  | 1 | 6 |  |  |  | U-DFN2020-6 (Type B)
DMP2110UVTQ | https://www.diodes.com/assets/Datasheets/DMP2110UVTQ.pdf | DMP2110UVTQ | Dual P-CHANNEL ENHANCEMENT MODE MOSFET | Yes | Automotive | P+P | No | 20 | 10 | 1.8 |  | 1.1 |  |  | 150 | 200 | 240 | 0.45 | 1 | 6 |  | 440 | 10 | TSOT26
DMP2900UDWQ | https://www.diodes.com/assets/Datasheets/DMP2900UDWQ.pdf | DMP2900UDWQ | Dual P-Channel Enhancement Mode MOSFET | Yes | Automotive | P+P | Yes | 20 | 6 | 0.63 |  | 0.46 |  |  | 750 | 1050 | 1500 | 0.5 | 1 | 0.7 |  | 49 | 16 | SOT363
DMP2900UVQ | https://www.diodes.com/assets/Datasheets/DMP2900UVQ.pdf | DMP2900UVQ | DUAL P-CHANNEL ENHANCEMENT MODE MOSFET | Yes | Automotive | P+P | Yes | 20 | 6 | 0.85 |  | 0.8 |  |  | 750 | 1050 | 1500 | 0.5 | 1 | 0.7 |  | 49 | 16 | SOT563
DMP3056LSDQ | https://www.diodes.com/assets/Datasheets/DMP3056LSDQ.pdf | DMP3056LSDQ | DUAL P-CHANNEL ENHANCEMENT MODE FIELD EFFECT TRANSISTOR | Yes | Automotive | P+P | No | 30 | 20 | 6.9 |  | 2.5 |  | 45 | 65 |  |  |  | 2.1 | 6.8 | 13.7 |  |  | SO-8
DMP3165SVTQ | https://www.diodes.com/assets/Datasheets/DMP3165SVTQ.pdf | DMP3165SVTQ | Dual P-Channel Enhancement Mode MOSFET | Yes | Automotive | P+P | Yes | 30 | 20 | 2.7 |  | 1.08 |  | 95 | 140 |  |  | 0.5 | 2.2 | 3.5 | 6.9 | 287 | 15 | TSOT26
DMP31D1UDWQ | https://www.diodes.com/assets/Datasheets/DMP31D1UDWQ.pdf | DMP31D1UDWQ | Dual P-Channel Enhancement Mode MOSFET | Yes | Automotive | P+P | No | 30 | 8 | 0.6 |  | 0.57 |  |  | 1000 | 1500 | 2000 | 0.5 | 1.1 | 1 |  | 54 | 15 | SOT363
DMP31D1UVTQ | https://www.diodes.com/assets/Datasheets/DMP31D1UVTQ.pdf | DMP31D1UVTQ | Dual P-Channel Enhancement Mode MOSFET | Yes | Automotive | P+P | No | 30 | 8 | 0.7 |  | 0.9 |  |  | 1000 | 1500 | 2000 | 0.5 | 1.1 | 1 |  | 50 | 15 | TSOT26
DMP31D7LDWQ | https://www.diodes.com/assets/Datasheets/DMP31D7LDWQ.pdf | DMP31D7LDWQ | DUAL P-CHANNEL ENHANCEMENT MODE MOSFET | Yes | Automotive | P+P | Yes | 30 | 20 | 0.55 |  | 0.4 |  | 900 | 1700 |  |  |  | 2.6 | 0.36 | 0.8 |  |  | SOT363
DMP31D7LVQ | https://www.diodes.com/assets/Datasheets/DMP31D7LVQ.pdf | DMP31D7LVQ | DUAL P-CHANNEL ENHANCEMENT MODE MOSFET | Yes | Automotive | P+P | Yes | 30 | 20 | 0.62 |  | 0.8 |  | 900 | 1700 |  |  | 1 | 2.6 | 0.36 | 0.8 | 19 | 15 | SOT563
DMP32D9UDAQ | https://www.diodes.com/assets/Datasheets/DMP32D9UDAQ.pdf | DMP32D9UDAQ | PCHANNEL ENHANCEMENT MODE MOSFET | Yes | Automotive | P+P | Yes | 30 | 12 | 0.22 |  | 0.37 |  |  | 5000 | 6000 | 7000 | 0.4 | 1 | 0.35 |  | 21.8 | 15 | X2-DFN0806-6
DMP4026LSDQ | https://www.diodes.com/assets/Datasheets/DMP4026LSDQ.pdf | DMP4026LSDQ | 40V Dual P-Channel Enhancement Mode MOSFET | Yes | Automotive | P+P | No | 40 | 20 | 6.5 |  | 1.7 |  | 25 | 45 |  |  | 0.8 | 1.8 | 23.5 | 45.8 | 2064 | 20 | SO-8
DMP4047SSDQ | https://www.diodes.com/assets/Datasheets/DMP4047SSD.pdf | DMP4047SSDQ | 40V DUAL P-CHANNEL ENHANCEMENT MODE MOSFET | Yes | Automotive | P+P | No | 40 | 20 | 5.1 |  | 1.8 |  | 45 | 55 |  |  |  | 3 | 10.6 | 21.5 |  |  | SO-8
DMP4050SSDQ | https://www.diodes.com/assets/Datasheets/DMP4050SSD.pdf | DMP4050SSDQ | 40V DUAL P-CHANNEL ENHANCEMENT MODE MOSFET | Yes | Automotive | P+P | No | 40 | 20 | 5.2 |  | 2.1 |  | 50 | 79 |  |  |  | 3 |  | 13.9 |  |  | SO-8
DMP58D1LVQ | https://www.diodes.com/assets/Datasheets/DMP58D1LVQ.pdf | DMP58D1LVQ | Dual P-Channel Enhancement Mode MOSFET | Yes | Automotive | P+P | No | 50 | 20 | 0.22 (@ 5V) |  | 0.78 |  |  | 8000 (@ 5V) |  |  | 0.8 | 2 | 0.6 (@ 5V) | 1.2 | 37 | 25 | SOT563
DMP6110SSDQ | https://www.diodes.com/assets/Datasheets/DMP6110SSDQ.pdf | DMP6110SSDQ | Dual P-CHANNEL ENHANCEMENT MODE MOSFET | Yes | Automotive | P+P | No | 60 | 20 | 3.3 |  | 1.7 |  | 105 | 130 |  |  |  | 3 | 8.2 | 17.2 |  | 30 | SO-8
DMP68D1LVQ | https://www.diodes.com/assets/Datasheets/DMP68D1LVQ.pdf | DMP68D1LVQ | Dual P-Channel Enhancement Mode MOSFET | Yes | Automotive | P+P | Yes | 60 | 20 | 0.238 |  | 0.8 |  |  | 8000 (@ 5V) |  |  | 0.8 | 2.1 | 0.6 (@ 5V) |  | 42 | 30 | SOT563
DMPH4023SPDWQ | https://www.diodes.com/assets/Datasheets/DMPH4023SPDWQ.pdf | DMPH4023SPDWQ | 40V +175°C Dual P-Channel Enhancement Mode MOSFET | Yes | Automotive | P+P | No | 40 | 20 |  | 27 | 3.1 |  | 26 |  |  |  | 1 | 3 |  | 18.7 | 1091 | 20 | PowerDI5060-8/SWP (Type UXD)
DMPH6050SPDQ | https://www.diodes.com/assets/Datasheets/DMPH6050SPDQ.pdf | DMPH6050SPDQ | 60V 175°C DUAL P-CHANNEL ENHANCEMENT MODE MOSFET | Yes | Automotive | P+P | No | 60 | 20 | 6.3 |  | 2.8 |  | 48 | 60 |  |  |  | 3 | 14.5 | 30.6 |  | 30 | PowerDI5060-8 (Type C)
DMPH6050SPDWQ | https://www.diodes.com/assets/Datasheets/DMPH6050SPDWQ.pdf | DMPH6050SPDWQ | 175°C 60V Dual P-Channel Enhancement Mode MOSFET | Yes | Automotive | P+P | No | 60 | 20 | 6.3 | 26 | 2.8 |  | 48 | 60 |  |  | 1 | 3 | 14.5 | 30.6 | 1525 | 30 | PowerDI5060-8/SWP (Type UXD)
DMPH6050SSDQ | https://www.diodes.com/assets/Datasheets/DMPH6050SSDQ.pdf | DMPH6050SSDQ | 175°C 60V DUAL P-CHANNEL ENHANCEMENT MODE MOSFET | Yes | Automotive | P+P | No | 60 | 20 | 5.2 |  | 2 |  | 48 | 60 |  |  |  | 3 | 14.5 | 30.6 |  | 30 | SO-8
DMT10H032LDVWQ | https://www.diodes.com/assets/Datasheets/DMT10H032LDVWQ.pdf | DMT10H032LDVWQ | 100V Dual N-Channel Enhancement Mode MOSFET | Yes | Automotive | N+N | No | 100 | 20 | 6.9 |  | 2.8 |  | 32 |  |  |  | 1.3 | 2.5 | 6.3 | 11.9 | 683 | 50 | PowerDI3333-8/SWP (Type UXD)
DMT10H032SDVWQ | https://www.diodes.com/assets/Datasheets/DMT10H032SDVWQ.pdf | DMT10H032SDVWQ | 100V Dual N-Channel Enhancement Mode MOSFET | Yes | Automotive | N+N | No | 100 | 20 | 6 |  | 2.3 |  | 35 |  |  |  | 2 | 4 | 4.3 | 8 | 544 | 50 | PowerDI3333-8/SWP (Type UXD)
DMT3020LFDBQ | https://www.diodes.com/assets/Datasheets/DMT3020LFDBQ.pdf | DMT3020LFDBQ | 30V DUAL N-CHANNEL ENHANCEMENT MODE MOSFET | Yes | Automotive | N+N | No | 30 | 20 | 7.7 |  | 1.8 |  | 20 | 32 |  |  |  | 2.5 | 3.6 | 7 | 393 | 15 | U-DFN2020-6 (Type B)
DMT3020LSDQ | https://www.diodes.com/assets/Datasheets/DMT3020LSDQ.pdf | DMT3020LSDQ | DUAL N-CHANNEL ENHANCEMENT MODE MOSFET | Yes | Automotive | N+N | No | 30 | 20 |  | 16 | 1.5 |  | 20 | 32 |  |  |  | 2.5 | 3.6 | 7 | 393 | 15 | SO-8
DMT47M2LDVQ | https://www.diodes.com/assets/Datasheets/DMT47M2LDVQ.pdf | DMT47M2LDVQ | DUAL 40V N-CHANNEL ENHANCEMENT MODE MOSFET | Yes | Automotive | N+N | No | 40 | 20 | 11.9 | 30.2 | 2.34 | 14.8 | 10.8 | 15 |  |  |  | 2.3 | 6.72 | 14 | 891 | 20 | PowerDI3333-8 (Type UXC)
DMTH10H017LPDQ | https://www.diodes.com/assets/Datasheets/DMTH10H017LPDQ.pdf | DMTH10H017LPDQ | 100V 175°C DUAL N-CHANNEL ENHANCEMENT MODE MOSFET | Yes | Automotive | N+N | No | 100 | 20 | 13 | 59 | 2.6 | 93 | 17.4 | 30.3 |  |  |  | 3 | 14.4 | 28.6 | 1986 | 50 | PowerDI5060-8
DMTH10H025LPDWQ | https://www.diodes.com/assets/Datasheets/DMTH10H025LPDWQ.pdf | DMTH10H025LPDWQ | 100V +175°C Dual N-Channel Enhancement Mode MOSFET | Yes | Automotive | N+N | No | 100 | 20 |  | 28 | 3.4 | 40 | 23 | 45 |  |  | 1 | 3 |  | 22 | 1463 | 50 | PowerDI5060-8/SWP (Type UXD)
DMTH10H032LDVWQ | https://www.diodes.com/assets/Datasheets/DMTH10H032LDVWQ.pdf | DMTH10H032LDVWQ | 100V +175°C Dual N-Channel Enhancement Mode MOSFET | Yes | Automotive | N+N | No | 100 | 20 | 7.2 |  | 3.3 |  | 32 |  |  |  | 1.3 | 2.5 | 6.3 | 11.9 | 683 | 50 | PowerDI3333-8/SWP (Type UXD)
DMTH10H032LPDWQ | https://www.diodes.com/assets/Datasheets/DMTH10H032LPDWQ.pdf | DMTH10H032LPDWQ | 100V 175°C DUAL CHANNEL ENHANCEMENT MODE MOSFET | Yes | Automotive | N+N | No | 100 | 20 |  | 24 | 3 | 37 | 32 | 50 |  |  | 1.3 | 2.5 | 6.3 | 11.9 | 683 | 50 | PowerDI5060-8/SWP (Type UXD)
DMTH10H032SDVWQ | https://www.diodes.com/assets/Datasheets/DMTH10H032SDVWQ.pdf | DMTH10H032SDVWQ | 100V +175°C Dual N-Channel Enhancement Mode MOSFET | Yes | Automotive | N+N | No | 100 | 20 | 6.2 |  | 2.7 |  | 35 |  |  |  | 2 | 4 | 4.3 | 8 | 544 | 50 | PowerDI3333-8/SWP (Type UXD)
DMTH10H038SPDWQ | https://www.diodes.com/assets/Datasheets/DMTH10H038SPDWQ.pdf | DMTH10H038SPDWQ | 100V 175°C DUAL N-CHANNEL ENHANCEMENT MODE MOSFET | Yes | Automotive | N+N | No | 100 | 20 |  | 25 | 2.7 | 39 | 33 |  |  |  | 2 | 4 | 4.3 | 8 | 544 | 50 | PowerDI5060-8
DMTH4007SPDQ | https://www.diodes.com/assets/Datasheets/DMTH4007SPDQ.pdf | DMTH4007SPDQ | 40V +175°C DUAL N-CHANNEL ENHANCEMENT MODE MOSFET | Yes | Automotive | N+N | No | 40 | 20 | 14.2 | 45 | 2.6 | 37.5 | 8.6 |  |  |  |  | 4 |  | 41.9 | 2026 | 30 | PowerDI5060-8 (Type C)
DMTH4007SPDWQ | https://www.diodes.com/assets/Datasheets/DMTH4007SPDWQ.pdf | DMTH4007SPDWQ | 40V +175°C Dual N-Channel Enhancement Mode MOSFET | Yes | Automotive | N+N | No | 40 | 20 | 12.5 | 48 | 2.6 | 37.5 | 8.6 |  |  |  | 2 | 4 |  | 41.9 | 2026 | 30 | PowerDI5060-8/SWP (Type UXD)
DMTH4008LPDWQ | https://www.diodes.com/assets/Datasheets/DMTH4008LPDWQ.pdf | DMTH4008LPDWQ | 40V +175°C N-CHANNEL ENHANCEMENT MODE MOSFET | Yes | Automotive | N+N | No | 40 | 20 | 10 | 46.2 | 2.67 | 39.4 | 12.3 | 17.5 |  |  |  | 2.3 | 5.8 | 12.3 | 881 | 20 | PowerDI5060-8/SWP (Type UXD)
DMTH4011SPDQ | https://www.diodes.com/assets/Datasheets/DMTH4011SPDQ.pdf | DMTH4011SPDQ | 40V 175°C DUAL N-CHANNEL ENHANCEMENT MODE MOSFET | Yes | Automotive | N+N | No | 40 | 20 | 11.1 | 42 | 2.6 | 37.5 | 15 |  |  |  |  | 4 |  | 10.6 | 805 | 20 | PowerDI5060-8 (Type C)
DMTH4011SPDWQ | https://www.diodes.com/assets/Datasheets/DMTH4011SPDWQ.pdf | DMTH4011SPDWQ | 40V +175°C Dual N-Channel Enhancement Mode MOSFET | Yes | Automotive | N+N | No | 40 | 20 | 11.1 | 42 | 2.6 | 37.5 | 15 |  |  |  | 2 | 4 |  | 10.6 | 805 | 20 | PowerDI5060-8/SWP (Type UXD)
DMTH4014LDVWQ | https://www.diodes.com/assets/Datasheets/DMTH4014LDVWQ.pdf | DMTH4014LDVWQ | 40V +175°C N-CHANNEL ENHANCEMENT MODE MOSFET | Yes | Automotive | N+N | No | 40 | 20 | 10.2 | 27.5 | 2.6 | 27.5 | 15 | 25 |  |  |  | 3 | 5.7 | 11.2 | 750 | 20 | PowerDI3333-8
DMTH4014LPDQ | https://www.diodes.com/assets/Datasheets/DMTH4014LPDQ.pdf | DMTH4014LPDQ | 40V 175°C DUAL N-CHANNEL ENHANCEMENT MODE MOSFET | Yes | Automotive | N+N | No | 40 | 20 | 10.6 | 43.6 | 2.41 | 42.8 | 15 | 25 |  |  |  | 3 | 5.2 | 10.2 | 733 | 20 | PowerDI5060-8 (Type C)
DMTH4014LPDWQ | https://www.diodes.com/assets/Datasheets/DMTH4014LPDWQ.pdf | DMTH4014LPDWQ | 40V +175°C Dual N-Channel Enhancement Mode MOSFET | Yes | Automotive | N+N | No | 40 | 20 | 10.6 | 43.6 | 2.4 | 42.8 | 15 | 25 |  |  | 1 | 3 | 5.2 | 10.2 | 733 | 20 | PowerDI5060-8/SWP (Type UXD)
DMTH45M5LPDWQ | https://www.diodes.com/assets/Datasheets/DMTH45M5LPDWQ.pdf | DMTH45M5LPDWQ | 40V +175°C DUAL N-CHANNEL ENHANCEMENT MODE MOSFET | Yes | Automotive | N+N | No | 40 | 20 |  | 79 | 3 | 60 | 5.5 | 7.9 |  |  | 1.2 | 2.3 | 6.3 | 13.9 | 978 | 20 | PowerDI5060-8/SWP (Type UXD)
DMTH45M5SPDWQ | https://www.diodes.com/assets/Datasheets/DMTH45M5SPDWQ.pdf | DMTH45M5SPDWQ | 40V +175°C DUAL N-CHANNEL ENHANCEMENT MODE MOSFET | Yes | Automotive | N+N | No | 40 | 20 |  | 79 | 3.3 | 60 | 5.5 |  |  |  | 2 | 3.5 |  | 13.2 | 1083 | 20 | PowerDI5060-8/SWP (Type UXD)
DMTH6010LPDQ | https://www.diodes.com/assets/Datasheets/DMTH6010LPDQ.pdf | DMTH6010LPDQ | 60V 175°C DUAL N-CHANNEL ENHANCEMENT MODE MOSFET | Yes | Automotive | N+N | No | 60 | 20 | 13.1 | 47.6 | 2.8 | 37.5 | 11 | 16 |  |  |  | 3 | 20.3 | 40.2 | 2615 | 30 | PowerDI5060-8 (Type C), PowerDI5060-8/SWP (Type UXD)
DMTH6010LPDWQ | https://www.diodes.com/assets/Datasheets/DMTH6010LPDWQ.pdf | DMTH6010LPDWQ | 60V 175°C DUAL N-CHANNEL ENHANCEMENT MODE MOSFET | Yes | Automotive | N+N | No | 60 | 20 | 13.1 | 47.6 | 2.8 | 37.5 | 11 | 16 |  |  | 1 | 3 | 20.3 | 40.2 | 2615 | 30 | PowerDI5060-8/SWP (Type UXD)
DMTH6015LDVWQ | https://www.diodes.com/assets/Datasheets/DMTH6015LDVWQ.pdf | DMTH6015LDVWQ | 60V +175°C N-CHANNEL ENHANCEMENT MODE MOSFET | Yes | Automotive | N+N | Yes | 60 | 16 | 9.2 | 24.5 | 3 | 24.5 | 20.5 | 27 |  |  |  | 2.5 | 7.1 | 14.3 | 825 | 30 | PowerDI3333-8
DMTH6015LPDWQ | https://www.diodes.com/assets/Datasheets/DMTH6015LPDWQ.pdf | DMTH6015LPDWQ | 60V +175°C N-CHANNEL ENHANCEMENT MODE MOSFET | Yes | Automotive | N+N | Yes | 60 | 16 | 9.4 | 36.3 | 2.6 | 36.3 | 20 | 27 |  |  |  | 2.5 | 7.1 | 14.3 | 825 | 30 | PowerDI5060-8
DMTH6016LPDQ | https://www.diodes.com/assets/Datasheets/DMTH6016LPDQ.pdf | DMTH6016LPDQ | 60V 175°C DUAL N-CHANNEL ENHANCEMENT MODE MOSFET | Yes | Automotive | N+N | No | 60 | 20 | 9.2 | 33.2 | 2.5 | 37.5 | 19 | 28 |  |  |  | 2.5 | 8.4 | 17 | 864 | 30 | PowerDI5060-8 (Type C)
DMTH6016LPDWQ | https://www.diodes.com/assets/Datasheets/DMTH6016LPDWQ.pdf | DMTH6016LPDWQ | 60V +175°C Dual N-Channel Enhancement Mode MOSFET | Yes | Automotive | N+N | No | 60 | 20 |  | 33.2 | 2.5 | 37.5 | 19 |  |  |  | 1 | 2.5 |  | 17 | 864 | 30 | PowerDI5060-8/SWP (Type UXD)
DMTH6016LSDQ | https://www.diodes.com/assets/Datasheets/DMTH6016LSDQ.pdf | DMTH6016LSDQ | 60V 175°C DUAL N-CHANNEL ENHANCEMENT MODE MOSFET | Yes | Automotive | N+N | No | 60 | 20 | 7.6 |  | 1.9 |  | 19.5 | 28 |  |  |  | 2.5 | 8.4 | 17 | 864 | 30 | SO-8
DMTH69M9LPDWQ | https://www.diodes.com/assets/Datasheets/DMTH69M9LPDWQ.pdf | DMTH69M9LPDWQ | 60V 175°C Dual N-Channel Enhancement Mode MOSFET | Yes | Automotive | N+N | No | 60 | 16 |  | 49 | 2.8 | 51.7 | 12.5 |  |  |  | 0.7 | 2 |  | 32 | 2178 | 30 | PowerDI5060-8/SWP (Type UXD)
DMTH8030LPDWQ | https://www.diodes.com/assets/Datasheets/DMTH8030LPDWQ.pdf | DMTH8030LPDWQ | 80V 175°C DUAL N-CHANNEL ENHANCEMENT MODE MOSFET PowerDI5060-8 | Yes | Automotive | N+N | No | 80 | 20 |  | 28.5 | 3.1 | 41 | 26 | 45 |  |  | 1.3 | 2.5 | 5.4 | 10.4 | 631 | 40 | PowerDI5060-8/SWP (Type UXD)
ZXMC3A16DN8Q | https://www.diodes.com/assets/Datasheets/ZXMC3A16DN8Q.pdf | ZXMC3A16DN8Q | 30V COMPLEMENTARY PAIR ENHANCEMENT MODE MOSFET | Yes | Automotive | N+P | No | 30, 30 | 20, 20 | 6.4, 5.4 |  | 2.1 |  | 35, 48 | 50,70 |  |  |  | 1, 1 | 9.2, 12.9 (@5V) | 17.5, 24.9 | 796, 970 | 25, 15 | SO-8
ZXMP6A16DN8Q | https://www.diodes.com/assets/Datasheets/ZXMP6A16DN8Q.pdf | ZXMP6A16DN8Q | DUAL P-CHANNEL 60V ENHANCEMENT MODE MOSFET | Yes | Automotive | P+P | No | 60 | 20 | 3.9 |  | 1.81 |  | 85 | 125 |  |  |  | 1 | 12.1 (@5V) | 24.2 |  | 30 | SO-8