## Worksheet
Part Number | Datasheet or Product Brief | Weblink | Description | AEC Qualified | Compliance (Only Automotive(Q) supports PPAP) | Polarity | ESD Diodes (Y¦N) | ¦VDS¦ (V) | ¦VGS¦ (±V) | ¦IDS¦ @TA = +25°C (A) | ¦IDS¦ @TC = +25°C (A) | PD @TA = +25°C (W) | PD @TC = +25°C (W) | RDS(ON)Max@ VGS(10V)(mΩ) | RDS(ON)Max@ VGS(4.5V)(mΩ) | RDS(ON)Max@ VGS(2.5V)(mΩ) | RDS(ON)Max@ VGS(1.8V)(mΩ) | ¦VGS(TH)¦ Min (V) | ¦VGS(TH)¦ Max (V) | QG Typ @ ¦VGS¦ = 4.5V (nC) | QG Typ @ ¦VGS¦ = 10V (nC) | CISS Typ (pF) | CISS Condition @¦VDS¦ (V) | Packages
DMHC10H170SFJ | https://www.diodes.com/assets/Datasheets/DMHC10H170SFJ.pdf | DMHC10H170SFJ | 100V COMPLEMENTARY ENHANCEMENT MODE MOSFET H-BRIDGE | Yes | Standard | 2N2P | No | 100 | 20 | 2.3, 2.9 |  | 2.1 |  | 250, 160 | 300, 200 |  |  | 1, 1 | 3, 3 |  | 17.5, 9.7 | 1239, 1167 | 25 | V-DFN5045-12
DMHC3025LSD | https://www.diodes.com/assets/Datasheets/DMHC3025LSD.pdf | DMHC3025LSD | 30V COMPLEMENTARY ENHANCEMENT MODE MOSFET H-BRIDGE | Yes | Standard | 2N2P | No | 30 | 20 | 6, 4.2 |  | 1.5 |  | 25, 50 | 40, 80 |  |  | 1, 1 | 2, 2 |  | 11.7, 11.4 | 590, 631 | 15, 15 | SO-8
DMHC3025LSDQ | https://www.diodes.com/assets/Datasheets/DMHC3025LSDQ.pdf | DMHC3025LSDQ | 30V COMPLEMENTARY ENHANCEMENT MODE MOSFET H-BRIDGE | Yes | Automotive | 2N2P | No | 30 | 20 | 6, 4.2 |  | 1.5 |  | 25, 50 | 40, 80 |  |  | 1, 1 | 2, 2 |  | 11.7, 11.4 | 590, 631 | 15, 15 | SO-8
DMHC4035LSD | https://www.diodes.com/assets/Datasheets/DMHC4035LSD.pdf | DMHC4035LSD | 40V COMPLEMENTARY ENHANCEMENT MODE MOSFET H-BRIDGE | Yes | Standard | 2N2P | No | 40 | 20 | 4.5, 3.7 |  | 1.5 |  | 45, 65 | 58, 100 |  |  | 1, 1 | 3, 3 |  | 12.5, 11.1 | 574, 587 | 20, 20 | SO-8
DMHC4035LSDQ | https://www.diodes.com/assets/Datasheets/DMHC4035LSDQ.pdf | DMHC4035LSDQ | 40V COMPLEMENTARY ENHANCEMENT MODE MOSFET H-BRIDGE | Yes | Automotive | 2N2P | No | 40 | 20 | 4.5, 3.7 |  | 1.5 |  | 45, 65 | 58, 100 |  |  | 1, 1 | 3, 3 |  | 12.5, 11.1 | 574, 587 | 20, 20 | SO-8
DMHC6070LSD | https://www.diodes.com/assets/Datasheets/DMHC6070LSD.pdf | DMHC6070LSD | 60V COMPLEMENTARY ENHANCEMENT MODE MOSFET H-BRIDGE | No | Standard | 2N2P | No | 60 | 20 | 3.1, 2.4 |  | 1.6 |  | 100, 170 | 120, 250 |  |  | 1, 1 | 3, 3 |  | 11.5, 8.9 | 731, 618 | 20, 20 | SO-8
DMHT3006LFJ | https://www.diodes.com/assets/Datasheets/DMHT3006LFJ.pdf | DMHT3006LFJ | 30V N-CHANNEL ENHANCEMENT MODE MOSFET H-BRIDGE | No | Standard | 4N | No | 30 | 20 | 13 |  | 2.1 |  | 10 | 15 |  |  |  | 3 | 9 | 17 | 1171 | 15 | V-DFN5045-12 (Type C)
DMHT6016LFJ | https://www.diodes.com/assets/Datasheets/DMHT6016LFJ.pdf | DMHT6016LFJ | 60V N-CHANNEL ENHANCEMENT MODE MOSFET H-BRIDGE | No | Standard | 4N | No | 60 | 20 | 10.6 |  | 2.7 |  | 22 | 30 |  |  |  | 3 | 8.4 | 17 | 864 | 30 | V-DFN5045-12 (Type B)
ZXMHC10A07N8 | https://www.diodes.com/assets/Datasheets/ZXMHC10A07N8.pdf | ZXMHC10A07N8 | 100V SO8 Complementary enhancement mode MOSFET H-Bridge | No | Standard | 2N2P | No | 100 | 20 | 0.8,0.68 |  | 0.87 |  | 700, 1000 | [6 empty] | 2.9, 3.5 | 138, 141 | 60, 50 | SO-8
ZXMHC10A07T8 | https://www.diodes.com/assets/Datasheets/ZXMHC10A07T8.pdf | ZXMHC10A07T8 | COMPLEMENTARY 100V ENHANCEMENT MODE MOSFET H-BRIDGE | No | Standard | 2N2P | No | 100 | 20 | 1.0, 0.8 |  | 1.3 |  | 700, 1000 | [6 empty] | 2.9, 3.5 | 138, 141 | 60, 50 | SM-8
ZXMHC3A01N8 | https://www.diodes.com/assets/Datasheets/ZXMHC3A01N8.pdf | ZXMHC3A01N8 | 30V SO8 Complementary enhancement mode MOSFET H-Bridge | No | Standard | 2N2P | No | 30 | 20 | 2.17, 1.64 |  | 0.87 |  | 125, 210 | 180, 330 | [5 empty] | 3.9, 5.2 | 190, 204 | 25, 15 | SO-8
ZXMHC3A01T8 | https://www.diodes.com/assets/Datasheets/ZXMHC3A01T8.pdf | ZXMHC3A01T8 | COMPLEMENTARY 30V ENHANCEMENT MODE MOSFET H-BRIDGE | No | Standard | 2N2P | No | 30 | 20 | 2.7, 2.0 |  | 1.3 |  | 120, 210 | 180, 330 | [5 empty] | 3.9, 5.2 | 190, 204 | 25, 15 | SM-8
ZXMHC3F381N8 | https://www.diodes.com/assets/Datasheets/ZXMHC3F381N8.pdf | ZXMHC3F381N8 | 30V SO8 Complementary enhancement mode MOSFET H-Bridge | No | Standard | 2N2P | No | 30 | 20 | 3.98, 3.36 |  | 0.87 |  | 33, 55 | 60, 80 | [5 empty] | 9, 12.7 | 430, 670 | 15, 15 | SO-8
ZXMHC6A07N8 | https://www.diodes.com/assets/Datasheets/ZXMHC6A07N8.pdf | ZXMHC6A07N8 | 60V SO8 Complementary enhancement mode MOSFET H-Bridge | No | Standard | 2N2P | No | 60 | 20 | 1.39, 1.28 |  | 0.87 |  | 250, 400 | 350, 600 | [5 empty] | 3.2, 5.1 | 166, 141 | 40, 50 | SO-8
ZXMHC6A07T8 | https://www.diodes.com/assets/Datasheets/ZXMHC6A07T8.pdf | ZXMHC6A07T8 | COMPLEMENTARY 60V ENHANCEMENT MODE MOSFET H-BRIDGE | No | Standard | 2N2P | No | 60 | 20 | 1.6, 1.3 |  | 1.3 |  | 300, 425 | 450, 630 | [5 empty] | 3.2, 5.1 | 166, 233 | 40, 30 | SM-8
ZXMHN6A07T8 | https://www.diodes.com/assets/Datasheets/ZXMHN6A07T8.pdf | ZXMHN6A07T8 | 60V N-CHANNEL MOSFET H-BRIDGE | No | Standard | 4N | No | 60 | 20 | 1.4 |  | 1.1 |  | 300 | 450 | [5 empty] | 3.2 | 166 | 40 | SM-8