## Worksheet
Part Number | Datasheet or Product Brief | Product Page | Description | AEC Qualified | Compliance (Only Automotive(Q) supports PPAP) | Polarity | ESD Diodes (Y¦N) | ¦VDS¦ (V) | ¦VGS¦ (±V) | ¦IDS¦ @TA = +25°C (A) | ¦IDS¦ @TC = +25°C (A) | PD @TA = +25°C (W) | PD @TC = +25°C (W) | RDS(ON)Max@ VGS(10V)(mΩ) | RDS(ON)Max@ VGS(4.5V)(mΩ) | RDS(ON)Max@ VGS(2.5V)(mΩ) | RDS(ON)Max@ VGS(1.8V)(mΩ) | ¦VGS(TH)¦ Min (V) | ¦VGS(TH)¦ Max (V) | QG Typ @ ¦VGS¦ = 4.5V (nC) | QG Typ @ ¦VGS¦ = 10V (nC) | CISS Typ (pF) | CISS Condition @¦VDS¦ (V) | Packages
2N7002AQ | https://www.diodes.com/datasheet/download/2N7002AQ.pdf | 2N7002AQ | N-CHANNEL ENHANCEMENT MODE MOSFET | Yes | Automotive | N | Yes | 60 | 20 | 0.2 |  | 0.54 |  | 3000 | 3500 |  |  |  | 2 |  |  | 23 | 25 | SOT23
2N7002DWQ | https://www.diodes.com/datasheet/download/2N7002DWQ.pdf | 2N7002DWQ | DUAL N-CHANNEL ENHANCEMENT MODE MOSFET | Yes | Automotive | N+N | No | 60 | 20 | 0.23 |  | 0.4 |  | 13500 | 7500 @5V |  |  |  | 2 | 0.223 |  | 22 | 25 | SOT363
2N7002EQ | https://www.diodes.com/datasheet/download/2N7002EQ.pdf | 2N7002EQ | N-CHANNEL ENHANCEMENT MODE MOSFET | Yes | Automotive | N | No | 60 | 20 | 0.334 |  | 0.7 |  | 3000 | 4000 |  |  |  | 2.5 | 0.3 | 0.5 | 35 | 30 | SOT23
2N7002KQ | https://www.diodes.com/datasheet/download/2N7002KQ.pdf | 2N7002KQ | N-CHANNEL ENHANCEMENT MODE MOSFET | Yes | Automotive | N | Yes | 60 | 20 | 0.38 |  | 0.37 |  | 2000 | 3000 |  |  |  | 2.5 | 0.3 |  |  |  | SOT23
2N7002Q | https://www.diodes.com/datasheet/download/2N7002Q.pdf | 2N7002Q | N-CHANNEL ENHANCEMENT MODE FIELD EFFECT TRANSISTOR | Yes | Automotive | N | No | 60 | 20 | 0.21 |  | 0.54 |  | 5000 | 7500 @5V |  |  |  | 2.5 | 0.223 |  | 22 | 25 | SOT23
2N7002TQ | https://www.diodes.com/datasheet/download/2N7002TQ.pdf | 2N7002TQ | N-CHANNEL ENHANCEMENT MODE MOSFET | Yes | Automotive | N | No | 60 | 20 | 0.115 |  | 0.15 |  | 13500 | 7500 @5V |  |  |  | 2 |  |  | 22 | 25 | SOT523
BS870Q | https://www.diodes.com/datasheet/download/BS870Q.pdf | BS870Q | N-CHANNEL ENHANCEMENT MODE MOSFET | Yes | Automotive | N | No | 60 | 20 | 0.25 |  | 0.3 |  | 5000 |  |  |  |  | 3 |  |  | 50 | 10 | SOT23
BSS123Q | https://www.diodes.com/datasheet/download/BSS123Q.pdf | BSS123Q | N-CHANNEL ENHANCEMENT MODE MOSFET | Yes | Automotive | N | No | 100 | 20 | 0.17 |  | 0.3 |  | 6000 | 10000 |  |  |  | 2 |  |  | 22 | 25 | SOT23
BSS123WQ | https://www.diodes.com/datasheet/download/BSS123WQ.pdf | BSS123WQ | N-CHANNEL ENHANCEMENT MODE MOSFET | Yes | Automotive | N | No | 100 | 20 | 0.17 |  | 0.2 |  | 6000 | 10000 |  |  |  | 2 |  |  |  |  | SOT323
BSS138DWQ | https://www.diodes.com/datasheet/download/BSS138DWQ.pdf | BSS138DWQ | DUAL N-CHANNEL ENHANCEMENT MODE MOSFET | Yes | Automotive | N+N | No | 50 | 20 | 0.2 |  | 0.2 |  | 3500 |  |  |  |  | 1.5 |  |  |  | 10 | SOT363
BSS138Q | https://www.diodes.com/datasheet/download/BSS138Q.pdf | BSS138Q | 50V N-CHANNEL ENHANCEMENT MODE MOSFET | Yes | Automotive | N | No | 50 | 20 | 0.2 |  | 0.3 |  | 3500 |  |  |  |  | 1.5 |  |  |  |  | SOT23
BSS138WQ | https://www.diodes.com/datasheet/download/BSS138WQ.pdf | BSS138WQ | 50V N-CHANNEL ENHANCEMENT MODE MOSFET | Yes | Automotive | N | No | 50 | 20 | 0.28 |  | 0.5 |  | 3500 |  |  |  |  | 1.5 |  | 1.5 | 48 | 25 | SOT323
BSS84DWQ | https://www.diodes.com/datasheet/download/BSS84DWQ.pdf | BSS84DWQ | DUAL P-CHANNEL ENHANCEMENT MODE MOSFET | Yes | Automotive | P+P | No | 50 | 20 | 0.13 |  | 0.3 |  |  | 10000 (@5V) |  |  |  | 2 |  |  |  | 25 | SOT363
BSS84Q | https://www.diodes.com/datasheet/download/BSS84Q.pdf | BSS84Q | P-CHANNEL ENHANCEMENT MODE MOSFET | Yes | Automotive | P | No | 50 | 20 | 0.13 |  | 0.3 |  |  | 10000 (@5V) |  |  |  | 2 |  |  | 24.6 | 25 | SOT23
BSS84WQ | https://www.diodes.com/datasheet/download/BSS84WQ.pdf | BSS84WQ | 50V P-CHANNEL ENHANCEMENT MODE FIELD EFFECT TRANSISTOR | Yes | Automotive | P | No | 50 | 20 | 0.164 |  | 0.41 |  |  | 10000 |  |  |  | 2 |  |  |  | 25 | SOT323
DMC1018UPDWQ | https://www.diodes.com/datasheet/download/DMC1018UPDWQ.pdf | DMC1018UPDWQ | COMPLEMENTARY PAIR ENHANCEMENT MODE MOSFET | Yes | Automotive | N+P | No | 12, 20 | 8, 12 | 10, 6.7 | 31.3, 20.9 | 2.6 | 25 |  | 17, 38 | 25, 53 |  | 0.6, 0.6 | 1.5, 1.5 | 17.1, 8.6 |  | 1525, 866 | 6, 6 | PowerDI5060-8/SWP (Type UXD)
DMC2025UFDBQ | https://www.diodes.com/datasheet/download/DMC2025UFDBQ+.pdf | DMC2025UFDBQ | COMPLEMENTARY PAIR ENHANCEMENT MODE MOSFET | Yes | Automotive | N+P | Yes | 20, 20 | 10, 8 | 6, 3.5 |  | 1.4 |  |  | 25, 75 | 35, 140 |  | 0.5, 0.35 | 1, 1.4 | 5.9, 8.8 | 12.3, 15 (@8V) | 486, 642 | 10, 10 | U-DFN2020-6 (Type B)
DMC2053UFDBQ | https://www.diodes.com/datasheet/download/DMC2053UFDBQ.pdf | DMC2053UFDBQ | COMPLEMENTARY PAIR ENHANCEMENT MODE MOSFET | Yes | Automotive | N+P | No | 20, 20 | 12, 12 | 4.6, 3.1 |  | 1.1 |  |  | 35, 75 | 43, 110 | 56, 168 | 0.4, 0.5 | 1, 1 | 3.6, 5.9 |  | 369, 440 | 10, 10 | U-DFN2020-6 (Type B)
DMC2053UVTQ | https://www.diodes.com/datasheet/download/DMC2053UVTQ.pdf | DMC2053UVTQ | COMPLEMENTARY PAIR ENHANCEMENT MODE MOSFET | Yes | Automotive | N+P | No | 20, 20 | 12, 12 | 4.6, 3.2 |  | 1.1 |  |  | 35, 74 | 43, 110 | 56, 168 | 0.4, 0.45 | 1, 1 | 3.6, 5.9 |  | 369, 440 | 10, 10 | TSOT26
DMC2400UVQ | https://www.diodes.com/datasheet/download/DMC2400UVQ.pdf | DMC2400UVQ | Complementary Pair Enhancement Mode MOSFET | Yes | Automotive | N+P | Yes | 20, 20 | 12 | 1, 0.7 |  | 1 |  |  | 500, 1000 | 700, 1500 | 800, 2000 | 0.5, 0.5 | 0.9, 1.0 | 0.5, 0.5 |  | 37.1, 46.1 | 10, 10 | SOT563
DMC2710UDWQ | https://www.diodes.com/datasheet/download/DMC2710UDWQ.pdf | DMC2710UDWQ | COMPLEMENTARY PAIR ENHANCEMENT MODE MOSFET | Yes | Automotive | N+P | Yes | 20, 20 | 6, 6 | 0.75, 0.6 |  | 0.38 |  |  | 450, 750 | 600, 1050 | 750, 1500 | 0.5, 0.5 | 1, 1 | 0.6, 0.7 |  | 42, 49 | 16, 16 | SOT363
DMC2710UVQ | https://www.diodes.com/datasheet/download/DMC2710UVQ.pdf | DMC2710UVQ | COMPLEMENTARY PAIR ENHANCEMENT MODE MOSFET | Yes | Automotive | N+P | Yes | 20, 20 | 6, 6 | 1.1, 0.8 |  | 0.8 |  |  | 400, 700 | 500, 900 | 700, 1300 | 0.5, 0.5 | 1, 1 | 0.6, 0.7 |  | 42, 49 | 16 | SOT563
DMC2990UDJQ | https://www.diodes.com/datasheet/download/DMC2990UDJQ.pdf | DMC2990UDJQ | COMPLEMENTARY PAIR ENHANCEMENT MODE MOSFET | Yes | Automotive | N+P | Yes | 20, 20 | 8, 8 | 0.45, 0.31 |  | 0.35 |  |  | 990, 1900 | 1200, 2400 | 1800, 3400 | 0.4, 0.4 | 1, 1 | 0.5, 0.4 |  | 27.6, 28.7 | 15, 15 | SOT963
DMC3021LSDQ | https://www.diodes.com/datasheet/download/DMC3021LSDQ.pdf | DMC3021LSDQ | COMPLEMENTARY PAIR ENHANCEMENT MODE MOSFET | Yes | Automotive | N+P | No | 30, 30 | 20, 20 | 8.5, 7 |  | 2.5 |  | 21, 39 | 32, 53 |  |  | 1, 1 | 2.1, 2.2 | 7.8, 10.1 | 16.1, 21.1 | 767, 1002 | 10, 10 | SO-8
DMC3025LSDQ | https://www.diodes.com/datasheet/download/DMC3025LSDQ.pdf | DMC3025LSDQ | 30V COMPLEMENTARY ENHANCEMENT MODE MOSFET | Yes | Automotive | N+P | No | 30, 30 | 20, 20 | 8.5, 5.5 |  | 1.2 |  | 20, 45 | 32, 85 |  |  |  | 2, 2 | 4.6, 5.1 | 9.8, 10.5 | 501, 590 | 25,25 | SO-8
DMC3028LSDXQ | https://www.diodes.com/datasheet/download/DMC3028LSDXQ.pdf | DMC3028LSDXQ | 30V COMPLEMENTARY PAIR ENHANCEMENT MODE MOSFET | Yes | Automotive | N+P | No | 30, 30 | 20, 20 | 7.2, 7.6 |  | 1.2 |  | 27, 25 | 35, 41 |  |  |  | 3, 3 | 6, 10.9 | 13.2, 22 | 641, 1241 | 15, 15 | SO-8
DMC3060LVTQ | https://www.diodes.com/datasheet/download/DMC3060LVTQ.pdf | DMC3060LVTQ | COMPLEMENTARY PAIR ENHANCEMENT MODE MOSFET | Yes | Automotive | N+P | No | 30, 30 | 12, 12 | 3.6, 2.8 |  | 1.16 |  | 60, 95 | 100, 140 |  |  |  | 1.8, 2.1 | 5.6, 4.4 | 11.3, 8.6 | 395, 324 | 15, 15 | TSOT26
DMC3061SVTQ | https://www.diodes.com/datasheet/download/DMC3061SVTQ.pdf | DMC3061SVTQ | COMPLEMENTARY PAIR ENHANCEMENT MODE MOSFET | Yes | Automotive | N+P | No | 30, 30 | 20, 20 | 3.4, 2.7 |  | 1.08 |  | 60, 95 | 100 ,140 |  |  |  | 1.8, 2.2 | 3.5, 3.5 | 6.6, 6.8 | 278, 287 | 15, 15 | TSOT26
DMC31D5UDAQ | https://www.diodes.com/datasheet/download/DMC31D5UDAQ.pdf | DMC31D5UDAQ | COMPLEMENTARY PAIR ENHANCEMENT MODE MOSFET | Yes | Automotive | N+P | Yes | 30, 30 | 12 ,12 | 0.4, 0.22 |  | 0.37 |  |  | 1500 ,5000 | 2000 ,6000 | 3000, 7000 | 0.4, 0.4 | 1.0, 1.0 | 0.38, 0.35 |  | 22.6, 21.8 | 15 15 | X2-DFN0806-6
DMC3350LDWQ | https://www.diodes.com/datasheet/download/DMC3350LDWQ.pdf | DMC3350LDWQ | Complementary Pair Enhancement Mode MOSFET | Yes | Automotive | N+P | Yes | 30 | 20 | 0.9, 0.6 |  | 0.49 |  | 400, 900 | 700, 1700 |  |  | 0.8, 1 | 1.6, 2.6 | 1.1, 0.36 |  | 38.4, 19 | 15, 15 | SOT363
DMC3732UVTQ | https://www.diodes.com/datasheet/download/DMC3732UVTQ.pdf | DMC3732UVTQ | Complementary Pair Enhancement Mode MOSFET | Yes | Automotive | N+P | No | 30 | 8 | 1.1, 0.7 |  | 0.83 |  |  | 460, 1000 | 560, 1500 | 730, 2000 | 0.45, 0.5 | 0.95, 1.1 | 0.9, 1.0 |  | 40.8, 50 | 25, 15 | TSOT26
DMC4040SSDQ | https://www.diodes.com/datasheet/download/DMC4040SSDQ.pdf | DMC4040SSDQ | COMPLEMENTARY PAIR ENHANCEMENT MODE MOSFET | Yes | Automotive | N+P | No | 40, 40 | 20, 20 | 7.5, 7.3 |  | 1.8 |  | 25, 25 | 40, 45 |  |  |  | 1.8, 1.8 | 16, 14 | 37.6, 33.7 | 1790, 1643 | 20, 20 | SO-8
DMC4050SSDQ | https://www.diodes.com/datasheet/download/DMC4050SSDQ.pdf | DMC4050SSDQ | 40V COMPLEMENTARY PAIR ENHANCEMENT MODE MOSFET | Yes | Automotive | N+P | No | 40, 40 | 20, 20 | 5.8, 5.8 |  | 1.8 |  | 45, 45 | 60, 60 |  |  |  | 1.8, 1.8 |  | 37.6, 33.7 | 1790, 1643 | 20, 20 | SO-8
DMC6040SSDQ | https://www.diodes.com/datasheet/download/DMC6040SSDQ.pdf | DMC6040SSDQ | 60V COMPLEMENTARY PAIR ENHANCEMENT MODE MOSFET | Yes | Automotive | N+P | No | 60, 60 | 20, 20 | 6.5, 3.9 |  | 1.56 |  | 40, 110 | 55, 130 |  |  |  | 3, 3 | 9.4, 9.5 | 20.8, 19.4 | 1130, 1030 | 15, 15 | SO-8
DMC62D0SVQ | https://www.diodes.com/datasheet/download/DMC62D0SVQ.pdf | DMC62D0SVQ | COMPLEMENTARY PAIR ENHANCEMENT MODE MOSFET | Yes | Automotive | N+P | Yes | 60, 50 | 20, 20 | 0.3, 0.2 |  | 0.84 |  | 1700, 1700 | 3000, 3000 |  |  | 1, 1 | 2.5, 2.5 | 0.4, 0.4 |  | 30, 26 | 25, 25 | SOT563
DMC62D2SVQ | https://www.diodes.com/datasheet/download/DMC62D2SVQ.pdf | DMC62D2SVQ | Complementary Pair Enhancement Mode MOSFET | Yes | Automotive | N+P | Yes | 60,60 | 20,20 | 0.48,0.32 |  | 0.8 |  | 1700, 4000 | 3000, 6000 |  |  | 1,1 | 2.5,3 | 0.51,0.5 | 1.04,1.1 | 41,40 | 30,25 | SOT563
DMC67D8UFDBQ | https://www.diodes.com/datasheet/download/DMC67D8UFDBQ.pdf | DMC67D8UFDBQ | COMPLEMENTARY PAIR ENHANCEMENT MODE MOSFET | Yes | Automotive | N+P | Yes | 60, 20 | 20, 12 | 0.39, 2.9 |  | 0.89 |  | 4000, | 4100, 72 |  |  |  | 2.5, 1.25 | 0.4,7.3 |  | 41, 443 | 25,16 | U-DFN2020-6 (Type B)
DMG1012UWQ | https://www.diodes.com/datasheet/download/DMG1012UWQ.pdf | DMG1012UWQ | N-CHANNEL ENHANCEMENT MODE MOSFET | Yes | Automotive | N | Yes | 20 | 6 | 0.95 |  | 0.29 |  |  | 450 | 600 | 750 | 0.5 | 1 | 0.7 |  | 60.6 | 16 | SOT323
DMG1013TQ | https://www.diodes.com/datasheet/download/DMG1013TQ.pdf | DMG1013TQ | 20V P-CHANNEL ENHANCEMENT MODE MOSFET | Yes | Automotive | P | Yes | 20 | 6 | 0.46 |  | 0.27 |  |  | 700 | 900 | 1300 | 0.5 | 1 | 0.58 |  | 59.76 | 16 | SOT523
DMG1013UWQ | https://www.diodes.com/datasheet/download/DMG1013UWQ.pdf | DMG1013UWQ | 20V P-CHANNEL ENHANCEMENT MODE MOSFET | Yes | Automotive | P | Yes | 20 | 6 | 0.82 |  | 0.31 |  |  | 750 | 1050 | 1500 |  | 1 | 0.622 |  | 59.76 | 16 | SOT323
DMG1023UVQ | https://www.diodes.com/datasheet/download/DMG1023UVQ.pdf | DMG1023UVQ | DUAL P-CHANNEL ENHANCEMENT MODE MOSFET | Yes | Automotive | P+P | Yes | 20 | 6 | 1.03 |  | 0.53 |  |  | 750 | 1050 | 1500 | 0.5 | 1 | 0.62 |  | 59 | 16 | SOT563
DMG1026UVQ | https://www.diodes.com/datasheet/download/DMG1026UVQ.pdf | DMG1026UVQ | DUAL N-CHANNEL ENHANCEMENT MODE MOSFET | Yes | Automotive | N+N | Yes | 60 | 20 | 0.41 |  | 0.65 |  | 1800 | 2100 |  |  |  | 1.8 | 0.45 |  |  |  | SOT563
DMG1029SVQ | https://www.diodes.com/datasheet/download/DMG1029SVQ.pdf | DMG1029SVQ | COMPLEMENTARY PAIR ENHANCEMENT MODE MOSFET | Yes | Automotive | N+P | No | 60, 60 | 20, 20 | 0.5, 0.36 |  | 0.45 |  | 1700, 4000 | 3000, 6000 |  |  |  | 2.5, 3 | 0.3, 0.28 |  | 30,25 | 25,25 | SOT563
DMG2302UKQ | https://www.diodes.com/datasheet/download/DMG2302UKQ.pdf | DMG2302UKQ | N-CHANNEL ENHANCEMENT MODE MOSFET | Yes | Automotive | N | Yes | 20 | 12 | 2.8 |  | 1.1 |  |  | 90 | 120 |  |  | 1 | 1.4 | 2.8 | 130 | 10 | SOT23
DMG2305UXQ | https://www.diodes.com/datasheet/download/DMG2305UXQ.pdf | DMG2305UXQ | P-CHANNEL ENHANCEMENT MODE MOSFET | Yes | Automotive | P | No | 20 | 8 | 5 |  | 1.4 |  |  | 52 | 100 | 200 | 0.5 | 0.9 | 10.2 |  | 808 | 15 | SOT23
DMG3401LSNQ | https://www.diodes.com/datasheet/download/DMG3401LSNQ.pdf | DMG3401LSNQ | 30V P-CHANNEL ENHANCEMENT MODE MOSFET | Yes | Automotive | P | No | 30 | 12 | 3.7 |  | 1.2 |  | 50 | 60 | 85 |  |  | 1.3 | 11.6 | 25.1 | 1326 | 15 | SC59
DMG3402LQ | https://www.diodes.com/datasheet/download/DMG3402LQ.pdf | DMG3402LQ | N-CHANNEL ENHANCEMENT MODE MOSFET | Yes | Automotive | N | No | 30 | 12 | 4 |  | 1.4 |  | 52 | 65 | 85 |  |  | 1.4 | 5.5 | 11.7 | 464 | 15 | SOT23
DMG3414UQ | https://www.diodes.com/datasheet/download/DMG3414UQ.pdf | DMG3414UQ | N-CHANNEL ENHANCEMENT MODE MOSFET | Yes | Automotive | N | No | 20 | 8 | 4.2 |  | 0.78 |  |  | 25 | 29 | 37 | 0.5 | 0.9 | 9.6 |  | 829.9 | 10 | SOT23
DMG3415UFY4Q | https://www.diodes.com/datasheet/download/DMG3415UFY4Q.pdf | DMG3415UFY4Q | P-CHANNEL ENHANCEMENT MODE MOSFET | Yes | Automotive | P | Yes | 16 | 8 | 2.5 |  | 1.35 |  | 39 | 52 | 65 |  | 0.3 | 1 | 10 |  | 282 | 10 | X2-DFN2015-3
DMG3420UQ | https://www.diodes.com/datasheet/download/DMG3420UQ+.pdf | DMG3420UQ | N-CHANNEL ENHANCEMENT MODE MOSFET | Yes | Automotive | N | No | 20 | 12 | 5.47 |  | 0.74 |  | 29 | 35 | 48 | 91 | 0.5 | 1.2 | 5.4 |  | 434 | 10 | SOT23
DMG7430LFGQ | https://www.diodes.com/datasheet/download/DMG7430LFGQ.pdf | DMG7430LFGQ | N-CHANNEL ENHANCEMENT MODE MOSFET | Yes | Automotive | N | No | 30 | 20 | 10.5 |  | 2.2 |  | 11 | 15 |  |  |  | 2.5 | 12.5 | 26.7 | 1281 | 15 | PowerDI3333-8
DMHC3025LSDQ | https://www.diodes.com/datasheet/download/DMHC3025LSDQ.pdf | DMHC3025LSDQ | 30V COMPLEMENTARY ENHANCEMENT MODE MOSFET H-BRIDGE | Yes | Automotive | 2N2P | No | 30 | 20 | 6, 4.2 |  | 1.5 |  | 25, 50 | 40, 80 |  |  | 1, 1 | 2, 2 |  | 11.7, 11.4 | 590, 631 | 15, 15 | SO-8
DMHC4035LSDQ | https://www.diodes.com/datasheet/download/DMHC4035LSDQ.pdf | DMHC4035LSDQ | 40V COMPLEMENTARY ENHANCEMENT MODE MOSFET H-BRIDGE | Yes | Automotive | 2N2P | No | 40 | 20 | 4.5, 3.7 |  | 1.5 |  | 45, 65 | 58, 100 |  |  | 1, 1 | 3, 3 |  | 12.5, 11.1 | 574, 587 | 20, 20 | SO-8
DMN1008UFDFQ | https://www.diodes.com/datasheet/download/DMN1008UFDFQ.pdf | DMN1008UFDFQ | 12V N-CHANNEL ENHANCEMENT MODE MOSFET | Yes | Automotive | N | No | 12 | 8 | 12.2 |  | 1.7 |  |  | 8 | 12.5 |  |  | 1 | 8 |  | 995 | 6 | U-DFN2020-6 (Type F)
DMN1019USNQ | https://www.diodes.com/datasheet/download/DMN1019USNQ.pdf | DMN1019USNQ | 12V N-CHANNEL ENHANCEMENT MODE MOSFET | Yes | Automotive | N | Yes | 12 | 8 | 9.3 |  | 1.2 |  |  | 10 | 12 | 14 | 0.35 | 0.8 | 27.3 | 50.6 (@8V) | 2480 |  | SC59
DMN10H170SFGQ | https://www.diodes.com/datasheet/download/DMN10H170SFGQ.pdf | DMN10H170SFGQ | N-CHANNEL ENHANCEMENT MODE MOSFET | Yes | Automotive | N | No | 100 | 20 | 2.9 | 8.5 | 2 |  | 122 | 133 |  |  |  | 3 | 7 | 14.9 | 870.7 | 25 | PowerDI3333-8
DMN10H170SK3Q | https://www.diodes.com/datasheet/download/DMN10H170SK3Q.pdf | DMN10H170SK3Q | 100V N-CHANNEL ENHANCEMENT MODE MOSFET | Yes | Automotive | N | No | 100 | 20 |  | 12 | 2.84 | 42 | 140 | 160 |  |  |  | 3 | 4.9 | 9.7 | 1167 | 25 | TO252 (DPAK)
DMN10H170SVTQ | https://www.diodes.com/datasheet/download/DMN10H170SVTQ.pdf | DMN10H170SVTQ | 100V N-CHANNEL ENHANCEMENT MODE MOSFET | Yes | Automotive | N | No | 100 | 20 | 2.6 |  | 1.7 |  | 160 | 200 |  |  |  | 3 | 4.9 | 9.7 | 1167 | 25 | TSOT26
DMN10H220LQ | https://www.diodes.com/datasheet/download/DMN10H220LQ.pdf | DMN10H220LQ | N-CHANNEL ENHANCEMENT MODE MOSFET | Yes | Automotive | N | No | 100 | 16 | 1.6 |  | 1.3 |  | 220 | 250 |  |  | 1 | 2.5 | 4.1 | 8.3 | 401 | 25 | SOT23
DMN2004WKQ | https://www.diodes.com/datasheet/download/DMN2004WKQ.pdf | DMN2004WKQ | N-CHANNEL ENHANCEMENT MODE MOSFET | Yes | Automotive | N | Yes | 20 | 8 | 0.54 |  | 0.2 |  |  | 550 | 700 | 900 | 0.5 | 1 |  |  |  | 16 | SOT323
DMN2005UFGQ | https://www.diodes.com/datasheet/download/DMN2005UFGQ.pdf | DMN2005UFGQ | 20V N-CHANNEL ENHANCEMENT MODE MOSFET | Yes | Automotive | N | No | 20 | 12 | 18 |  | 2.27 |  |  | 4.6 | 8.7 |  | 0.4 | 1.2 | 68.8 | 164 | 6495 | 10 | PowerDI3333-8
DMN2013UFDEQ | https://www.diodes.com/datasheet/download/DMN2013UFDEQ.pdf | DMN2013UFDEQ | 20V N-CHANNEL ENHANCEMENT MODE MOSFET | Yes | Automotive | N | Yes | 20 | 8 | 10.5 |  | 1.31 |  |  | 11 | 13 | 30 | 0.5 | 1.1 | 14.3 |  | 2453 | 10 | U-DFN2020-6 (Type E)
DMN2024UQ | https://www.diodes.com/datasheet/download/DMN2024UQ.pdf | DMN2024UQ | N-CHANNEL ENHANCEMENT MODE MOSFET | Yes | Automotive | N | Yes | 20 | 10 | 6.8 |  | 1.4 |  |  | 25 | 29 | 36 | 0.5 | 0.9 | 6.5 |  | 647 | 10 | SOT23
DMN2024UVTQ | https://www.diodes.com/datasheet/download/DMN2024UVTQ.pdf | DMN2024UVTQ | N-CHANNEL ENHANCEMENT MODE MOSFET | Yes | Automotive | N+N | Yes | 20 | 10 | 7 |  | 1.6 |  |  | 24 | 28 | 34 |  | 0.9 | 7.1 |  | 647 | 10 | TSOT26
DMN2040UQ | https://www.diodes.com/datasheet/download/DMN2040UQ.pdf | DMN2040UQ | N-Channel Enhancement Mode MOSFET | Yes | Automotive | N | No | 20 | 12 | 6 |  | 1.36 |  |  | 25 | 33 |  | 0.5 | 1.2 | 7.5 |  | 667 | 10 | SOT23
DMN2050LQ | https://www.diodes.com/datasheet/download/DMN2050LQ.pdf | DMN2050LQ | N-CHANNEL ENHANCEMENT MODE MOSFET | Yes | Automotive | N | No | 20 | 12 | 5.9 |  | 1.4 |  |  | 29 | 50 |  | 0.45 | 1.4 |  | 6.7 | 532 | 10 | SOT23
DMN2053UFDBQ | https://www.diodes.com/datasheet/download/DMN2053UFDBQ.pdf | DMN2053UFDBQ | DUAL N-CHANNEL ENHANCEMENT MODE MOSFET | Yes | Automotive | N+N | No | 20 | 12 | 4.6 |  | 1.1 |  |  | 35 | 43 | 56 |  | 1 | 3.6 |  |  |  | U-DFN2020-6 (Type B)
DMN2053UQ | https://www.diodes.com/datasheet/download/DMN2053UQ.pdf | DMN2053UQ | N-CHANNEL ENHANCEMENT MODE MOSFET | Yes | Automotive | N | No | 20 | 12 | 6.5 |  | 1.3 |  | 29 | 35 | 48 | 91 | 0.5 | 1.2 | 4.6 |  | 414 | 10 | SOT23
DMN2053UVTQ | https://www.diodes.com/datasheet/download/DMN2053UVTQ.pdf | DMN2053UVTQ | DUAL N-CHANNEL ENHANCEMENT MODE MOSFET | Yes | Automotive | N+N | No | 20 | 12 | 4.6 |  | 1.1 |  |  | 35 | 43 | 56 | 0.4 | 1 | 3.6 |  | 369 | 10 | TSOT26
DMN2053UWQ | https://www.diodes.com/datasheet/download/DMN2053UWQ.pdf | DMN2053UWQ | 20V N-CHANNEL ENHANCEMENT MODE MOSFET | Yes | Automotive | N | No | 20 | 12 | 2.9 |  | 0.7 |  |  | 56 | 65 | 93 | 0.35 | 1 | 3.6 |  | 369 | 10 | SOT323
DMN2055UQ | https://www.diodes.com/datasheet/download/DMN2055UQ.pdf | DMN2055UQ | N-CHANNEL ENHANCEMENT MODE MOSFET | Yes | Automotive | N | No | 20 | 8 | 4.8 |  | 1.2 |  |  | 38 | 45 |  | 0.4 | 1 | 4.3 |  | 400 | 10 | SOT23
DMN2055UWQ | https://www.diodes.com/datasheet/download/DMN2055UWQ.pdf | DMN2055UWQ | N-CHANNEL ENHANCEMENT MODE MOSFET | Yes | Automotive | N | No | 20 | 8 | 3.1 |  | 0.65 |  |  | 46 | 53 |  | 0.4 | 1 | 4.3 |  | 400 | 10 | SOT323
DMN2300UFL4Q | https://www.diodes.com/datasheet/download/DMN2300UFL4Q.pdf | DMN2300UFL4Q | 20V DUAL N-CHANNEL ENHANCEMENT MODE MOSFET | Yes | Automotive | N+N | Yes | 20 | 8 | 2.11 |  | 1.39 |  |  | 195 | 260 | 380 |  | 0.95 | 1.6 |  | 67.6 | 20 | X2-DFN1310-6
DMN2310UTQ | https://www.diodes.com/datasheet/download/DMN2310UTQ.pdf | DMN2310UTQ | N-CHANNEL ENHANCEMENT MODE MOSFET | Yes | Automotive | N | Yes | 20 | 8 | 1.2 |  | 0.49 |  |  | 240 | 300 | 400 | 0.45 | 0.95 | 0.7 |  | 38 | 10 | SOT523
DMN2310UWQ | https://www.diodes.com/datasheet/download/DMN2310UWQ.pdf | DMN2310UWQ | N-CHANNEL ENHANCEMENT MODE MOSFET | Yes | Automotive | N | Yes | 20 | 8 | 1.3 |  | 0.55 |  |  | 200 | 280 | 380 | 0.45 | 0.95 | 0.7 |  | 38 | 10 | SOT323
DMN2450UFB4Q | https://www.diodes.com/datasheet/download/DMN2450UFB4Q.pdf | DMN2450UFB4Q | N-CHANNEL ENHANCEMENT MODE MOSFET | Yes | Automotive | N | Yes | 20 | 12 | 1 |  | 0.9 |  |  | 400 | 500 | 700 |  | 0.9 | 0.6 | 1.3 |  |  | X2-DFN1006-3
DMN2451UFB4Q | https://www.diodes.com/datasheet/download/DMN2451UFB4Q.pdf | DMN2451UFB4Q | N-CHANNEL ENHANCEMENT MODE MOSFET | Yes | Automotive | N | Yes | 20 | 12 | 1.3 |  | 1.1 |  |  | 400 | 500 | 700 |  | 1 | 3.4 | 6.4 |  |  | X2-DFN1006-3
DMN2451UFDQ | https://www.diodes.com/datasheet/download/DMN2451UFDQ.pdf | DMN2451UFDQ | N-CHANNEL ENHANCEMENT MODE MOSFET | Yes | Automotive | N | Yes | 20 | 12 | 1.1 |  | 1.1 |  |  | 600 | 800 | 1000 | 0.45 | 1 | 0.7 |  | 52 | 16 | U-DFN1212-3 (Type C)
DMN24H11DSQ | https://www.diodes.com/datasheet/download/DMN24H11DSQ.pdf | DMN24H11DSQ | N-CHANNEL ENHANCEMENT MODE MOSFET | Yes | Automotive | N | No | 240 | 20 | 0.27 |  | 1.2 |  | 11000 | 12000 |  |  |  | 3 |  | 3.7 | 76.8 | 25 | SOT23
DMN2710UDWQ | https://www.diodes.com/datasheet/download/DMN2710UDWQ.pdf | DMN2710UDWQ | Dual N-CHANNEL ENHANCEMENT MODE MOSFET | Yes | Automotive | N+N | Yes | 20 | 6 | 0.8 |  | 0.49 |  |  | 450 | 600 | 750 |  | 1 | 0.6 |  |  |  | SOT363
DMN2710UFBQ | https://www.diodes.com/datasheet/download/DMN2710UFBQ.pdf | DMN2710UFBQ | N-Channel Enhancement Mode MOSFET | Yes | Automotive | N | Yes | 20 | 6 | 1.3 |  | 1.3 |  |  | 450 | 600 | 750 | 0.5 | 1 | 0.6 |  | 42 | 16 | X1-DFN1006-3
DMN2710UTQ | https://www.diodes.com/datasheet/download/DMN2710UTQ.pdf | DMN2710UTQ | N-CHANNEL ENHANCEMENT MODE MOSFET | Yes | Automotive | N | Yes | 20 | 6 | 0.87 |  | 0.52 |  |  | 450 | 600 | 750 | 0.5 | 1 | 0.6 |  | 42 | 16 | SOT523
DMN2710UVQ | https://www.diodes.com/datasheet/download/DMN2710UVQ.pdf | DMN2710UVQ | Dual N-Channel Enhancement Mode MOSFET | Yes | Automotive | N+N | Yes | 20 | 6 | 0.92 |  | 0.5 |  |  | 450 | 600 | 750 | 0.5 | 1 | 0.6 |  | 42 | 16 | SOT563
DMN2710UWQ | https://www.diodes.com/datasheet/download/DMN2710UWQ.pdf | DMN2710UWQ | N-CHANNEL ENHANCEMENT MODE MOSFET | Yes | Automotive | N | Yes | 20 | 6 | 0.9 |  | 0.6 |  |  | 450 | 600 | 750 | 0.5 | 1 | 0.6 |  | 42 | 16 | SOT323
DMN2990UDJQ | https://www.diodes.com/datasheet/download/DMN2990UDJQ.pdf | DMN2990UDJQ | DUAL N-CHANNEL ENHANCEMENT MODE MOSFET | Yes | Automotive | N+N | Yes | 20 | 8 | 0.45 |  | 0.35 |  |  | 990 | 1200 | 1800 | 0.4 | 1 | 0.5 |  | 27.6 | 16 | SOT963
DMN2991UFB4Q | https://www.diodes.com/datasheet/download/DMN2991UFB4Q.pdf | DMN2991UFB4Q | 20V N-CHANNEL ENHANCEMENT MODE MOSFET | Yes | Automotive | N | Yes | 20 | 8 | 0.5 |  | 0.36 |  |  | 990 | 1200 | 1800 | 0.4 | 1 | 0.28 |  | 14.6 | 16 | X2-DFN1006-3
DMN2991UFZQ | https://www.diodes.com/datasheet/download/DMN2991UFZQ.pdf | DMN2991UFZQ | 20V N-CHANNEL ENHANCEMENT MODE MOSFET | Yes | Automotive | N | Yes | 20 | 8 | 0.55 |  | 0.53 |  |  | 990 | 1200 | 1800 | 0.4 | 1 | 0.28 |  | 14.6 | 16 | X2-DFN0606-3
DMN2991UTQ | https://www.diodes.com/datasheet/download/DMN2991UTQ.pdf | DMN2991UTQ | N-CHANNEL ENHANCEMENT MODE MOSFET | Yes | Automotive | N | Yes | 20 | 10 | 0.3 |  | 0.43 |  |  | 3000 | 4000 | 6000 | 0.5 | 1 | 0.35 |  | 21.5 | 15 | SOT523
DMN2992UFB4Q | https://www.diodes.com/datasheet/download/DMN2992UFB4Q.pdf | DMN2992UFB4Q | 20V N-Channel Enhancement Mode MOSFET | Yes | Automotive | N | Yes | 20 | 8 | 0.83 |  | 1.02 |  |  | 990 | 1200 | 1800 | 0.4 | 1 | 0.41 |  | 15.6 | 16 | X2-DFN1006-3
DMN3007LSSQ | https://www.diodes.com/datasheet/download/DMN3007LSSQ.pdf | DMN3007LSSQ | 30V N-Channel Enhancement Mode MOSFET | Yes | Automotive | N | No | 30 | 20 | 16 |  | 2.5 |  | 7 | 10 |  |  | 1.3 | 2.1 | 31.2 |  | 2714 | 15 | SO-8
DMN3008SFGQ | https://www.diodes.com/datasheet/download/DMN3008SFGQ.pdf | DMN3008SFGQ | 30V N-CHANNEL ENHANCEMENT MODE MOSFET | Yes | Automotive | N | No | 30 | 20 | 17.6 | 62 | 2.1 |  | 4.4 | 5.5 |  |  |  | 2.3 | 41 | 86 | 3690 | 10 | PowerDI3333-8
DMN3009LFVQ | https://www.diodes.com/datasheet/download/DMN3009LFVQ.pdf | DMN3009LFVQ | 30V N-CHANNEL ENHANCEMENT MODE MOSFET | Yes | Automotive | N | No | 30 | 20 |  | 70 | 2 |  | 5.5 | 9 |  |  |  | 3 | 20 | 42 | 2000 | 15 | PowerDI3333-8 (Type UX)
DMN3009LFVWQ | https://www.diodes.com/datasheet/download/DMN3009LFVWQ.pdf | DMN3009LFVWQ | 30V N-CHANNEL ENHANCEMENT MODE MOSFET | Yes | Automotive | N | No | 30 | 20 |  | 60 | 2 |  | 5 | 7.4 |  |  |  | 2.5 | 20 | 42 |  |  | PowerDI3333-8/SWP (Type UX)
DMN3009SFGQ | https://www.diodes.com/datasheet/download/DMN3009SFGQ.pdf | DMN3009SFGQ | 30V N-CHANNEL ENHANCEMENT MODE MOSFET | Yes | Automotive | N | No | 30 | 20 | 16 | 45 | 2.1 |  | 5.5 | 9 |  |  |  | 2.5 | 20 | 42 | 2000 | 15 | PowerDI3333-8
DMN3011LFVWQ | https://www.diodes.com/datasheet/download/DMN3011LFVWQ.pdf | DMN3011LFVWQ | 30V N-Channel Enhancement Mode MOSFET | Yes | Automotive | N | No | 30 | 20 | NA | 58 | 2.6 | 2.2 | 11 | 15.2 |  |  | 1.4 | 2.25 | 10 | 19.7 | 1130 | 15 | PowerDI3333-8/SWP (Type UX)
DMN3011LSSQ | https://www.diodes.com/datasheet/download/DMN3011LSSQ.pdf | DMN3011LSSQ | 30V N-Channel Enhancement Mode MOSFET | Yes | Automotive | N | No | 30 | 20 | 11 |  | 1.7 |  | 10 | 16 |  |  | 1.4 | 2.25 | 10 | 19.7 | 1130 | 15 | SO-8
DMN3016LFDFQ | https://www.diodes.com/datasheet/download/DMN3016LFDFQ.pdf | DMN3016LFDFQ | N-CHANNEL ENHANCEMENT MODE MOSFT | Yes | Automotive | N | No | 30 | 20 | 10 |  | 2.02 |  | 12 | 16 |  |  |  | 2 | 11.3 | 25.1 |  |  | U-DFN2020-6 (Type F)
DMN3020UFDFQ | https://www.diodes.com/datasheet/download/DMN3020UFDFQ.pdf | DMN3020UFDFQ | 30V N-CHANNEL ENHANCEMENT MODE MOSFET | Yes | Automotive | N | Yes | 30 | 12 | 10.4 | 15 | 2.03 |  |  | 19 | 25 | 40 | 0.4 | 1 | 15 | 27 (@8V) | 1304 | 15 | U-DFN2020-6 (Type F)
DMN3026LVTQ | https://www.diodes.com/datasheet/download/DMN3026LVTQ.pdf | DMN3026LVTQ | 30V N-CHANNEL ENHANCEMENT MODE MOSFET | Yes | Automotive | N | No | 30 | 20 | 6.6 |  | 1.5 |  | 23 | 30 |  |  |  | 2 | 5.7 | 12.5 | 643 | 15 | TSOT26
DMN3028LQ | https://www.diodes.com/datasheet/download/DMN3028LQ.pdf | DMN3028LQ | N-CHANNEL ENHANCEMENT MODE MOSFET | Yes | Automotive | N | Yes | 30 | 20 | 6.2 |  | 1.4 |  | 25 | 28 | 68 |  |  | 1.8 | 7.8 | 10.9 | 680 | 15 | SOT23
DMN3032LFDBQ | https://www.diodes.com/datasheet/download/DMN3032LFDBQ.pdf | DMN3032LFDBQ | DUAL N-CHANNEL ENHANCEMENT MODE MOSFET | Yes | Automotive | N+N | No | 30 | 20 | 6.2 |  | 1.7 |  | 30 | 42 |  |  |  | 2 | 5 | 10.6 | 500 | 15 | U-DFN2020-6 (Type B)
DMN3032LFDBWQ | https://www.diodes.com/datasheet/download/DMN3032LFDBWQ.pdf | DMN3032LFDBWQ | DUAL N-CHANNEL ENHANCEMENT MODE MOSFET | Yes | Automotive | N+N | No | 30 | 20 | 5.5 |  | 1.37 |  | 30 | 42 |  |  |  | 2 | 5 | 10.6 | 500 | 15 | U-DFN2020-6 (SWP) (Type B)
DMN3032LQ | https://www.diodes.com/datasheet/download/DMN3032LQ.pdf | DMN3032LQ | N-CHANNEL ENHANCEMENT MODE MOSFET | Yes | Automotive | N | No | 30 | 20 | 5.4 |  | 1.3 |  | 31 | 45 |  |  | 1 | 2 | 5 |  | 481 | 15 | SOT23
DMN3033LSDQ | https://www.diodes.com/datasheet/download/DMN3033LSDQ.pdf | DMN3033LSDQ | DUAL N-CHANNEL ENHANCEMENT MODE MOSFET | Yes | Automotive | N+N | No | 30 | 20 | 6.9 |  | 2 |  | 20 | 27 |  |  |  | 2.1 | 6.4 | 13 | 725 | 15 | SO-8
DMN3033LSNQ | https://www.diodes.com/datasheet/download/DMN3033LSNQ.pdf | DMN3033LSNQ | N-CHANNEL ENHANCEMENT MODE MOSFET | Yes | Automotive | N | No | 30 | 20 | 6 |  | 1.4 |  | 30 | 40 |  |  |  | 2.1 | 10.5 (@5V) |  | 755 | 10 | SC59
DMN3055LFDBQ | https://www.diodes.com/datasheet/download/DMN3055LFDBQ.pdf | DMN3055LFDBQ | DUAL N-CHANNEL ENHANCEMENT MODE MOSFET | Yes | Automotive | N+N | No | 30 | 12 | 5 |  | 1.36 |  |  | 40 | 75 |  |  | 1.5 | 5.3 | 11.2 |  |  | U-DFN2020-6 (Type B)
DMN3060LWQ | https://www.diodes.com/datasheet/download/DMN3060LWQ.pdf | DMN3060LWQ | N-CHANNEL ENHANCEMENT MODE MOSFET | Yes | Automotive | N | No | 30 | 12 | 2.6 |  | 0.64 |  | 60 | 100 |  |  |  | 1.8 | 5.6 |  | 395 | 15 | SOT323
DMN3061SQ | https://www.diodes.com/datasheet/download/DMN3061SQ.pdf | DMN3061SQ | N-Channel Enhancement Mode MOSFET | Yes | Automotive | N | No | 30 | 20 | 2.3 |  | 0.77 |  | 59 | 98 |  |  | 0.5 | 1.8 | 2.9 | 5.5 | 223 | 15 | SOT23
DMN3061SVTQ | https://www.diodes.com/datasheet/download/DMN3061SVTQ.pdf | DMN3061SVTQ | DUAL N-CHANNEL ENHANCEMENT MODE MOSFET | Yes | Automotive | N+N | No | 30 | 20 | 3.4 |  | 1.08 |  | 60 | 100 |  |  | 0.5 | 1.8 | 3.5 | 6.6 | 278 | 15 | TSOT26
DMN3061SWQ | https://www.diodes.com/datasheet/download/DMN3061SWQ.pdf | DMN3061SWQ | N-CHANNEL ENHANCEMENT MODE MOSFET | Yes | Automotive | N | No | 30 | 20 | 2.7 |  | 0.65 |  | 60 | 100 |  |  |  | 1.8 | 3.5 |  | 278 | 15 | SOT323
DMN3066LQ | https://www.diodes.com/datasheet/download/DMN3066LQ.pdf | DMN3066LQ | N-CHANNEL ENHANCEMENT MODE MOSFET | Yes | Automotive | N | Yes | 30 | 12 | 3.6 |  | 1.33 |  |  | 67 | 98 |  | 0.5 | 1.5 | 4.1 |  | 353 | 10 | SOT23
DMN3066LVTQ | https://www.diodes.com/datasheet/download/DMN3066LVTQ.pdf | DMN3066LVTQ | N-Channel Enhancement Mode MOSFET | Yes | Automotive | N | Yes | 30 | 12 | 3.6 |  | 1.3 |  |  | 67 | 98 |  | 0.5 | 1.5 | 4 |  | 328 | 10 | TSOT26
DMN3112SQ | https://www.diodes.com/datasheet/download/DMN3112SQ.pdf | DMN3112SQ | N-CHANNEL ENHANCEMENT MODE MOSFET | Yes | Automotive | N | No | 30 | 20 | 5.8 |  | 1.4 |  | 57 | 112 |  |  |  | 2.2 |  |  | 268 | 5 | SOT23
DMN3190LDWQ | https://www.diodes.com/datasheet/download/DMN3190LDWQ.pdf | DMN3190LDWQ | DUAL N-CHANNEL ENHANCEMENT MODE MOSFET | Yes | Automotive | N+N | Yes | 30 | 20 | 1 |  | 0.4 |  | 190 | 335 |  |  |  | 2.8 | 0.9 | 2 | 87 | 20 | SOT363
DMN31D5UDAQ | https://www.diodes.com/datasheet/download/DMN31D5UDAQ.pdf | DMN31D5UDAQ | DUAL NCHANNEL ENHANCEMENT MODE MOSFET | Yes | Automotive | N+N | Yes | 30 | 12 | 0.4 |  | 0.37 |  |  | 1500 | 2000 | 3000 | 0.4 | 1 | 0.38 |  | 22.6 | 15 | X2-DFN0806-6
DMN31D5UFZQ | https://www.diodes.com/datasheet/download/DMN31D5UFZQ.pdf | DMN31D5UFZQ | N-CHANNEL ENHANCEMENT MODE MOSFET | Yes | Automotive | N | Yes | 30 | 12 | 0.41 |  | 0.4 |  |  | 1500 | 2000 | 3000 |  | 1 | 0.38 |  | 22.6 | 15 | X2-DFN0606-3
DMN32D0LVQ | https://www.diodes.com/datasheet/download/DMN32D0LVQ.pdf | DMN32D0LVQ | DUAL N-CHANNEL ENHANCEMENT MODE FIELD EFFECT TRANSISTOR | Yes | Automotive | N+N | Yes | 30 | 10 | 0.68 |  | 0.48 |  |  | 1200 | 1500 | 2200 | 0.6 | 1.2 | 0.62 |  | 44.8 | 15 | SOT563
DMN3300UQ | https://www.diodes.com/datasheet/download/DMN3300UQ.pdf | DMN3300UQ | N-CHANNEL ENHANCEMENT MODE MOSFET | Yes | Automotive | N | No | 30 | 12 | 2 |  | 1.3 |  |  | 150 | 200 | 250 |  | 1 |  |  | 193 | 10 | SOT23
DMN3350LDWQ | https://www.diodes.com/datasheet/download/DMN3350LDWQ.pdf | DMN3350LDWQ | Dual N-Channel Enhancement Mode MOSFET | Yes | Automotive | N+N | Yes | 30 | 20 | 0.89 |  | 0.48 |  | 400 | 700 |  |  | 0.8 | 1.6 | 1.1 |  | 38.4 | 15 | SOT363
DMN33D8LDWQ | https://www.diodes.com/datasheet/download/DMN33D8LDWQ.pdf | DMN33D8LDWQ | DUAL N-CHANNEL ENHANCEMENT MODE MOSFET | Yes | Automotive | N+N | Yes | 30 | 20 | 0.25 |  | 0.35 |  | 2400 | 3000 | 7000 |  |  | 1.5 | 0.55 | 1.23 | 48 | 5 | SOT363
DMN33D8LTQ | https://www.diodes.com/datasheet/download/DMN33D8LTQ.pdf | DMN33D8LTQ | N-CHANNEL ENHANCEMENT MODE MOSFET | Yes | Automotive | N | Yes | 30 | 20 | 0.2 |  | 0.3 |  |  | 5000 (@4V) | 7000 |  |  | 1.5 | 0.55 | 1.3 | 48 | 5 | SOT523
DMN33D8LVQ | https://www.diodes.com/datasheet/download/DMN33D8LVQ.pdf | DMN33D8LVQ | Dual N-Channel Enhancement Mode MOSFET | Yes | Automotive | N+N | Yes | 30 | 20 | 0.35 |  | 0.43 |  | 2400 | 3000 | 7000 |  | 0.8 | 1.5 | 0.5 |  | 48 | 5 | SOT563
DMN3401LDWQ | https://www.diodes.com/datasheet/download/DMN3401LDWQ.pdf | DMN3401LDWQ | DUAL N-CHANNEL ENHANCEMENT MODE MOSFET | Yes | Automotive | N+N | Yes | 30 | 20 | 0.8 |  | 0.35 |  | 400 | 700 |  |  |  | 1.6 | 0.5 | 1.2 | 50 | 15 | SOT363
DMN3401LVQ | https://www.diodes.com/datasheet/download/DMN3401LVQ.pdf | DMN3401LVQ | Dual N-Channel Enhancement Mode MOSFET | Yes | Automotive | N+N | Yes | 30 | 20 | 0.8 |  | 0.5 |  | 400 | 700 |  |  | 0.8 | 1.6 | 0.5 |  | 50 | 15 | SOT563
DMN3732UFB4Q | https://www.diodes.com/datasheet/download/DMN3732UFB4Q.pdf | DMN3732UFB4Q | 30V N-CHANNEL ENHANCEMENT MODE MOSFET | Yes | Automotive | N | Yes | 30 | 8 | 1.3 |  | 1.12 |  |  | 460 | 560 | 730 | 0.45 | 0.95 | 0.9 |  | 40.8 | 25 | X2-DFN1006-3
DMN3732UQ | https://www.diodes.com/datasheet/download/DMN3732UQ.pdf | DMN3732UQ | 30V N-Channel Enhancement Mode MOSFET | Yes | Automotive | N | Yes | 30 | 8 | 1 |  | 0.65 |  |  | 460 | 560 | 730 | 0.45 | 0.95 | 0.9 |  | 40.8 | 25 | SOT23
DMN3732UVTQ | https://www.diodes.com/datasheet/download/DMN3732UVTQ.pdf | DMN3732UVTQ | Dual N-Channel Enhancement Mode MOSFET | Yes | Automotive | N+N | No | 30 | 8 | 1.1 |  | 0.8 |  |  | 460 | 560 | 730 | 0.45 | 0.95 | 0.9 |  | 40.8 | 25 | TSOT26
DMN39M1LFVWQ | https://www.diodes.com/datasheet/download/DMN39M1LFVWQ.pdf | DMN39M1LFVWQ | 30V N-Channel Enhancement Mode MOSFET | Yes | Automotive | N | No | 30 | 20 |  | 87 | 2.7 | 2.2 | 5 | 7.4 |  |  | 1 | 2.5 | 19 | 40 | 2387 | 15 | PowerDI3333-8/SWP (Type UX)
DMN39M1LSSQ | https://www.diodes.com/datasheet/download/DMN39M1LSSQ.pdf | DMN39M1LSSQ | 30V N-Channel Enhancement Mode MOSFET | Yes | Automotive | N | No | 30 | 20 | 87 |  | 1.9 |  | 5.5 | 7.5 |  |  | 1 | 2.5 | 21 | 42 | 2311 | 15 | SO-8
DMN4020LFDEQ | https://www.diodes.com/datasheet/download/DMN4020LFDEQ.pdf | DMN4020LFDEQ | 40V N-CHANNEL ENHANCEMENT MODE MOSFET | Yes | Automotive | N | No | 40 | 20 | 8.6 |  | 2.35 |  | 21 | 28 |  |  |  | 2.4 | 12.7 | 25.3 | 1201 | 20 | U-DFN2020-6 (Type E)
DMN4026SSDQ | https://www.diodes.com/datasheet/download/DMN4026SSDQ.pdf | DMN4026SSDQ | 40V Dual N-Channel Enhancement Mode MOSFET | Yes | Automotive | N+N | No | 40 | 20 | 7 |  | 1.8 |  | 24 | 32 |  |  | 1 | 3 | 8.8 | 19.1 | 1060 | 20 | SO-8
DMN4030LK3Q | https://www.diodes.com/datasheet/download/DMN4030LK3Q.pdf | DMN4030LK3Q | 40V N-CHANNEL ENHANCEMENT MODE MOSFET | Yes | Automotive | N | No | 40 | 20 | 9.6 |  | 4.18 |  | 30 | 50 |  |  |  | 3 | 6.5 | 12.9 |  |  | TO252 (DPAK)
DMN4031SSDQ | https://www.diodes.com/datasheet/download/DMN4031SSDQ.pdf | DMN4031SSDQ | DUAL N-CHANNEL ENHANCEMENT MODE MOSFET | Yes | Automotive | N+N | No | 40 | 20 | 7 |  | 2.6 |  | 31 | 50 |  |  |  | 3 | 8.4 | 18.6 | 945 | 20 | SO-8
DMN4034SSSQ | https://www.diodes.com/datasheet/download/DMN4034SSSQ.pdf | DMN4034SSSQ | 40V N-CHANNEL ENHANCEMENT MODE MOSFET | Yes | Automotive | N | No | 40 | 20 | 6.5 |  | 2.1 |  | 34 | 59 |  |  |  | 3 | 7.7 | 15.5 |  |  | SO-8
DMN4035LQ | https://www.diodes.com/datasheet/download/DMN4035LQ.pdf | DMN4035LQ | N-CHANNEL ENHANCEMENT MODE MOSFET | Yes | Automotive | N | No | 40 | 20 | 4.6 |  | 1.4 |  | 42 | 52 |  |  |  | 3 | 5.9 | 12.5 | 574 | 20 | SOT23
DMN4060SVTQ | https://www.diodes.com/datasheet/download/DMN4060SVTQ.pdf | DMN4060SVTQ | 45V N-CHANNEL ENHANCEMENT MODE MOSFET | Yes | Automotive | N | No | 45 | 20 | 4.3 |  | 1.7 |  | 46 | 62 |  |  | 1 | 3 | 10 | 20 | 1159 | 25 | TSOT26
DMN4800LSSQ | https://www.diodes.com/datasheet/download/DMN4800LSSQ.pdf | DMN4800LSSQ | 30V N-CHANNEL ENHANCEMENT MODE MOSFET | Yes | Automotive | N | No | 30 | 25 | 8.6 |  | 1.7 |  | 14 | 20 |  |  |  | 1.6 | 8.7 (@5V) |  | 798 | 10 | SO-8
DMN52D0UDMQ | https://www.diodes.com/datasheet/download/DMN52D0UDMQ.pdf | DMN52D0UDMQ | 50V N-Channel Enhancement Mode MOSFET | Yes | Automotive | N+N | Yes | 50 | 12 | 0.41 @ 5V |  | 0.74 |  |  | 2000 @ 5V | 2500 | 4000 | 0.49 | 1 | 0.9 | 1.6 | 42.4 | 25 | SOT26
DMN52D0UDWQ | https://www.diodes.com/datasheet/download/DMN52D0UDWQ.pdf | DMN52D0UDWQ | 50V N-Channel Enhancement Mode MOSFET | Yes | Automotive | N+N | Yes | 50 | 12 | 0.35 (@ 5V) |  | 0.5 |  |  | 2000 (@ 5V) | 2500 | 4000 | 0.49 | 1 | 0.7 | 1.5 | 42.3 | 25 | SOT363
DMN52D0UQ | https://www.diodes.com/datasheet/download/DMN52D0UQ.pdf | DMN52D0UQ | 50V N-Channel Enhancement Mode MOSFET | Yes | Automotive | N | Yes | 50 | 12 | 0.4 @5V |  | 0.7 |  |  | 2000@5V | 2500 | 4000 | 0.49 | 1 | 0.8 | 1.5 | 39 | 25 | SOT23
DMN52D0UVQ | https://www.diodes.com/datasheet/download/DMN52D0UVQ.pdf | DMN52D0UVQ | 50V N-Channel Enhancement Mode MOSFET | Yes | Automotive | N+N | Yes | 50 | 12 | 0.48 @ 5V |  | 0.89 |  |  | 2000 @ 5V | 2500 | 4000 | 0.49 | 1 | 0.8 | 1.5 | 39 | 25 | SOT563
DMN52D0UVTQ | https://www.diodes.com/datasheet/download/DMN52D0UVTQ.pdf | DMN52D0UVTQ | 50V N-Channel Enhancement Mode MOSFET | Yes | Automotive | N+N | Yes | 50 | 12 | 0.43 @ 5V |  | 0.7 |  |  | 2000 @ 5V | 2500 | 4000 | 0.49 | 1 | 0.7 | 1.4 | 41 | 25 | TSOT26
DMN52D0UWQ | https://www.diodes.com/datasheet/download/DMN52D0UWQ.pdf | DMN52D0UWQ | 50V N-Channel Enhancement Mode MOSFET | Yes | Automotive | N | Yes | 50 | 12 | 0.38 (@ 5V) |  | 0.6 |  |  | 2000 (@ 5V) | 2500 | 4000 | 0.49 | 1 | 0.8 | 1.4 | 39 | 25 | SOT323
DMN53D0LDWQ | https://www.diodes.com/datasheet/download/DMN53D0LDWQ.pdf | DMN53D0LDWQ | 50V DUAL N-CHANNEL ENHANCEMENT MODE MOSFET | Yes | Automotive | N+N | Yes | 50 | 20 | 0.46 |  | 0.5 |  | 1600 | 2500 | 4500 |  |  | 1.5 | 0.7 | 1.4 | 49.5 | 25 | SOT363
DMN53D0LQ | https://www.diodes.com/datasheet/download/DMN53D0LQ.pdf | DMN53D0LQ | N-CHANNEL ENHANCEMENT MODE MOSFET | Yes | Automotive | N | Yes | 50 | 20 | 0.5 |  | 0.54 |  | 1600 | 2500 | 4500 |  |  | 1.5 | 0.6 |  | 46 | 25 | SOT23
DMN53D0LTQ | https://www.diodes.com/datasheet/download/DMN53D0LTQ.pdf | DMN53D0LTQ | N-CHANNEL ENHANCEMENT MODE FIELD EFFECT TRANSISTOR | Yes | Automotive | N | Yes | 50 | 20 | 0.35 |  | 0.3 |  | 1600 | 2500 | 4500 |  | 0.8 | 1.5 | 0.6 | 1.4 | 46 | 25 | SOT523
DMN6010SCTBQ | https://www.diodes.com/datasheet/download/DMN6010SCTBQ.pdf | DMN6010SCTBQ | 60V N-CHANNEL ENHANCEMENT MODE MOSFET | Yes | Automotive | N | No | 60 | 20 |  | 128 |  | 312 | 10 |  |  |  | 2 | 4 |  | 46 | 2692 | 25 | TO263AB (D2PAK)
DMN6013LFGQ | https://www.diodes.com/datasheet/download/DMN6013LFGQ.pdf | DMN6013LFGQ | 60V N-CHANNEL ENHANCEMENT MODE MOSFET | Yes | Automotive | N | No | 60 | 20 | 10.3 | 45 | 2.1 | 40 | 13 | 18 |  |  |  | 3 | 26.6 | 55.4 | 2577 | 30 | PowerDI3333-8
DMN601DWKQ | https://www.diodes.com/datasheet/download/DMN601DWKQ.pdf | DMN601DWKQ | DUAL N-CHANNEL ENHANCEMENT MODE FIELD EFFECT TRANSISTOR | Yes | Automotive | N+N | Yes | 60 | 20 | 0.305 |  | 0.2 |  | 2000 | 3000 (@5V) |  |  |  | 2.5 | 0.304 |  | 30 | 25 | SOT363
DMN601LTQ | https://www.diodes.com/datasheet/download/DMN601LTQ.pdf | DMN601LTQ | 60V N-Channel Enhancement Mode MOSFET | Yes | Automotive | N | Yes | 60 | 20 | 0.356 |  | 0.5 |  | 2000 | 3000 (@ 5V) |  |  | 1 | 2.5 | 0.7 | 1.3 | 47 | 30 | SOT523
DMN601TKQ | https://www.diodes.com/datasheet/download/DMN601TKQ.pdf | DMN601TKQ | 60V N-Channel Enhancement Mode MOSFET | Yes | Automotive | N | Yes | 60 | 20 | 0.343 |  | 0.5 |  | 2000 | 3000 (@ 5V) |  |  | 1 | 2.5 | 0.51 | 1.04 | 41 | 30 | SOT523
DMN601VKQ | https://www.diodes.com/datasheet/download/DMN601VKQ.pdf | DMN601VKQ | DUAL N-CHANNEL ENHANCEMENT MODE FIELD EFFECT TRANSISTOR | Yes | Automotive | N+N | Yes | 60 | 20 | 0.305 |  | 0.25 |  | 2000 | 3000 |  |  |  | 2.5 |  |  |  | 25 | SOT563
DMN601WKQ | https://www.diodes.com/datasheet/download/DMN601WKQ.pdf | DMN601WKQ | 60V N-CHANNEL ENHANCEMENT MODE MOSFET | Yes | Automotive | N | Yes | 60 | 20 | 0.3 |  | 0.2 |  | 2000 | 3000 |  |  |  | 2.5 |  |  |  | 25 | SOT323
DMN6040SFDEQ | https://www.diodes.com/datasheet/download/DMN6040SFDEQ.pdf | DMN6040SFDEQ | 60V N-CHANNEL ENHANCEMENT MODE MOSFET | Yes | Automotive | N | No | 60 | 20 | 5.3 |  | 2.03 |  | 38 | 47 |  |  |  | 3 | 10.4 | 22.4 | 1287 | 25 | U-DFN2020-6 (Type E)
DMN6040SK3Q | https://www.diodes.com/datasheet/download/DMN6040SK3Q.pdf | DMN6040SK3Q | N-CHANNEL ENHANCEMENT MODE MOSFET | Yes | Automotive | N | No | 60 | 20 |  | 20 | 2.84 | 42 | 40 | 50 |  |  |  | 3 | 10.4 | 22.4 | 1287 | 25 | TO252 (DPAK)
DMN6040SSDQ | https://www.diodes.com/datasheet/download/DMN6040SSDQ.pdf | DMN6040SSDQ | DUAL N-CHANNEL ENHANCEMENT MODE MOSFET | Yes | Automotive | N+N | No | 60 | 20 | 5 |  | 1.7 |  | 40 | 55 |  |  |  | 3 | 10.4 | 22.4 | 1287 | 25 | SO-8
DMN6040SSSQ | https://www.diodes.com/datasheet/download/DMN6040SSSQ.pdf | DMN6040SSSQ | N-Channel Enhancement Mode MOSFET | Yes | Automotive | N | No | 60 | 20 | 5.5 |  | 2 |  | 40 | 55 |  |  | 1 | 3 | 10.4 | 22.4 | 1287 | 25 | SO-8
DMN6040SVTQ | https://www.diodes.com/datasheet/download/DMN6040SVTQ.pdf | DMN6040SVTQ | N-CHANNEL ENHANCEMENT MODE MOSFET | Yes | Automotive | N | No | 60 | 20 | 5 |  | 1.8 |  | 44 | 60 |  |  |  | 3 | 10.4 | 22.4 | 1287 | 25 | TSOT26
DMN6041SVTQ | https://www.diodes.com/datasheet/download/DMN6041SVTQ.pdf | DMN6041SVTQ | 60V N-Channel Enhancement Mode MOSFET | Yes | Automotive | N | No | 60 | 20 | 4.1 |  | 1.7 |  | 48 | 60 |  |  | 1 | 3 | 10 | 21 | 1190 | 30 | TSOT26
DMN6066SSDQ | https://www.diodes.com/datasheet/download/DMN6066SSDQ.pdf | DMN6066SSDQ | 60V Dual N-Channel Enhancement Mode MOSFET | Yes | Automotive | N+N | No | 60 | 20 | 4.4 |  | 1.6 |  | 66 | 97 |  |  | 1 | 3 | 5.4 | 10.3 | 502 | 30 | SO-8
DMN6068LK3Q | https://www.diodes.com/datasheet/download/DMN6068LK3Q.pdf | DMN6068LK3Q | 60V N-CHANNEL ENHANCEMENT MODE MOSFET | Yes | Automotive | N | No | 60 | 20 | 6 |  | 4.12 |  | 68 | 100 |  |  |  | 3 | 5.55 | 10.3 | 502 | 30 | TO252 (DPAK)
DMN6068SEQ | https://www.diodes.com/datasheet/download/DMN6068SEQ.pdf | DMN6068SEQ | N-CHANNEL ENHANCEMENT MODE MOSFET | Yes | Automotive | N | No | 60 | 20 | 4.1 |  | 2 |  | 68 | 100 |  |  |  | 3 | 5.55 | 10.3 | 502 |  | SOT223
DMN6069SEQ | https://www.diodes.com/datasheet/download/DMN6069SEQ.pdf | DMN6069SEQ | 60V N-Channel Enhancement Mode MOSFET | Yes | Automotive | N | No | 60 | 20 | 4.3 | 10 | 2.2 | 11 | 69 | 100 |  |  | 1 | 3 | 7.2 | 16 | 825 | 30 | SOT223
DMN6069SFGQ | https://www.diodes.com/datasheet/download/DMN6069SFGQ.pdf | DMN6069SFGQ | N-CHANNEL ENHANCEMENT MODE MOSFET | Yes | Automotive | N | No | 60 | 20 | 5.6 | 18 | 2.4 |  | 50 | 63 |  |  |  | 3 | 6.4 | 14 | 740 | 30 | PowerDI3333-8
DMN6069SFVWQ | https://www.diodes.com/datasheet/download/DMN6069SFVWQ.pdf | DMN6069SFVWQ | 60V SINGLE N-CHANNEL ENHANCEMENT MODE MOSFET | Yes | Automotive | N | No | 60 | 20 | 4 |  | 2.5 |  | 69 | 100 |  |  | 1 | 3 | 6.4 | 14 |  |  | PowerDI3333-8
DMN6070SSDQ | https://www.diodes.com/datasheet/download/DMN6070SSDQ.pdf | DMN6070SSDQ | 60V DUAL N-CHANNEL ENHANCEMENT MODE MOSFET | Yes | Automotive | N+N | No | 60 | 20 | 3.3 |  | 1.2 |  | 87 | 100 |  |  |  | 3 | 5.6 | 12.3 | 588 | 30 | SO-8
DMN6075SQ | https://www.diodes.com/datasheet/download/DMN6075SQ.pdf | DMN6075SQ | 60V N-CHANNEL ENHANCEMENT MODE MOSFET | Yes | Automotive | N | No | 60 | 20 | 2.5 |  | 1.15 |  | 85 | 120 |  |  |  | 3 | 5.6 | 12.3 | 606 | 20 | SOT23
DMN6140LQ | https://www.diodes.com/datasheet/download/DMN6140LQ.pdf | DMN6140LQ | 60V N-CHANNEL ENHANCEMENT MODE MOSFET | Yes | Automotive | N | No | 60 | 20 | 2.3 |  | 1.3 |  | 140 | 170 |  |  |  | 3 | 4.1 (@5V) | 8.6 | 315 | 40 | SOT23
DMN61D8LQ | https://www.diodes.com/datasheet/download/DMN61D8LQ.pdf | DMN61D8LQ | INTEGRATED RELAY AND INDUCTIVE LOAD DRIVER | Yes | Automotive | N | Yes | 60 | 12 | 0.47 |  | 0.61 |  |  | 1800 (@5V) | 2400 (@3V) |  |  | 2 | 0.74 (@5V) |  | 12.9 | 12 | SOT23
DMN61D8LVTQ | https://www.diodes.com/datasheet/download/DMN61D8LVTQ.pdf | DMN61D8LVTQ | INTEGRATED RELAY AND INDUCTIVE LOAD DRIVER | Yes | Automotive | N+N | Yes | 60 | 12 | 0.63 |  | 1.09 |  |  | 1800 (@5V) | 2400 (@3V) |  |  | 2 | 0.74 (@5V) |  | 12.9 | 12 | TSOT26
DMN61D9UDWQ | https://www.diodes.com/datasheet/download/DMN61D9UDWQ.pdf | DMN61D9UDWQ | DUAL N-CHANNEL ENHANCEMENT MODE MOSFET | Yes | Automotive | N+N | Yes | 60 | 20 | 0.318 |  | 0.44 |  |  | 2000 (@5V) | 2500 | 3500 |  | 1 | 0.6 |  |  |  | SOT363
DMN62D0UDWQ | https://www.diodes.com/datasheet/download/DMN62D0UDWQ.pdf | DMN62D0UDWQ | DUAL N-CHANNEL ENHANCEMENT MODE MOSFET | Yes | Automotive | N+N | Yes | 60 | 20 | 0.35 |  | 0.41 |  |  | 2000 | 2500 | 3500 |  | 1.1 | 0.5 |  | 32 | 30 | SOT363
DMN62D1LFDQ | https://www.diodes.com/datasheet/download/DMN62D1LFDQ.pdf | DMN62D1LFDQ | N-CHANNEL ENHANCEMENT MODE MOSFET | Yes | Automotive | N | Yes | 60 | 20 | 0.4 |  | 0.5 |  |  | 2000 (@4V) | 2500 | 3000 |  | 1 | 0.55 |  | 36 | 25 | U-DFN1212-3 (Type C)
DMN62D1SFBWQ | https://www.diodes.com/datasheet/download/DMN62D1SFBWQ.pdf | DMN62D1SFBWQ | 60V N-Channel Enhancement Mode MOSFET | Yes | Automotive | N | Yes | 60 | 20 | 0.538 |  | 0.8 |  | 1400 | 1600 |  |  | 1.3 | 2.3 | 0.8 | 1.4 | 43 | 40 | U-DFN1006-3/SWP (Type UX)
DMN62D2UDMQ | https://www.diodes.com/datasheet/download/DMN62D2UDMQ.pdf | DMN62D2UDMQ | 60V Dual N-Channel Enhancement Mode MOSFET | Yes | Automotive | N | Yes | 60 | 20 | 0.44 |  | 0.8 |  |  | 2000 (@ 5V) | 2500 | 4000 | 0.5 | 1 | 0.8 |  | 41 | 30 | SOT26
DMN62D2UDWQ | https://www.diodes.com/datasheet/download/DMN62D2UDWQ.pdf | DMN62D2UDWQ | Dual N-Channel Enhancement Mode MOSFET | Yes | Automotive | N+N | Yes | 60 | 20 | 0.34 |  | 0.5 |  |  | 2000 (@ 5V) | 2500 | 4000 | 0.5 | 1 | 0.8 |  | 41 | 30 | SOT363
DMN62D2UQ | https://www.diodes.com/datasheet/download/DMN62D2UQ.pdf | DMN62D2UQ | 60V N-Channel Enhancement Mode MOSFET | Yes | Automotive | N | Yes | 60 | 20 | 0.39 |  | 0.6 |  |  | 2000 (@ 5V) | 2500 | 4000 | 0.5 | 1 | 0.8 |  | 41 | 30 | SOT23
DMN62D2UTQ | https://www.diodes.com/datasheet/download/DMN62D2UTQ.pdf | DMN62D2UTQ | 60V N-Channel Enhancement Mode MOSFET | Yes | Automotive | N | Yes | 60 | 20 | 0.334 |  | 0.5 |  |  | 2000 (@ 5V) | 2500 | 4000 | 0.5 | 1 | 0.8 |  | 41 | 30 | SOT523
DMN62D2UVQ | https://www.diodes.com/datasheet/download/DMN62D2UVQ.pdf | DMN62D2UVQ | 60V Dual N-Channel Enhancement Mode MOSFET | Yes | Automotive | N | Yes | 60 | 20 | 0.45 |  | 0.8 |  |  | 2000 (@ 5V) | 2500 | 4000 | 0.5 | 1 | 0.8 |  | 41 | 30 | SOT563
DMN62D2UVTQ | https://www.diodes.com/datasheet/download/DMN62D2UVTQ.pdf | DMN62D2UVTQ | 60V N-Channel Enhancement Mode MOSFET | Yes | Automotive | N | Yes | 60 | 20 | 0.455 |  | 0.9 |  |  | 2000 @ 5V | 2500 | 4000 | 0.5 | 1 | 0.8 |  | 41 | 30 | TSOT26
DMN62D2UWQ | https://www.diodes.com/datasheet/download/DMN62D2UWQ.pdf | DMN62D2UWQ | 60V N-Channel Enhancement Mode MOSFET | Yes | Automotive | N | Yes | 60 | 20 | 0.391 |  | 0.6 |  |  | 2000 (@ 5V) | 2500 | 4000 | 0.5 | 1 | 0.8 |  | 41 | 30 | SOT323
DMN63D1LVQ | https://www.diodes.com/datasheet/download/DMN63D1LVQ.pdf | DMN63D1LVQ | Dual N-Channel Enhancement Mode MOSFET | Yes | Automotive | N+N | Yes | 60 | 20 | 0.477 |  | 0.94 |  | 2000 | 3000 (@ 5V) |  |  | 1 | 2.5 | 0.51 | 1.04 | 41 | 30 | SOT563
DMN65D8LDWQ | https://www.diodes.com/datasheet/download/DMN65D8LDWQ.pdf | DMN65D8LDWQ | DUAL N-CHANNEL ENHANCEMENT MODE MOSFET | Yes | Automotive | N+N | Yes | 60 | 20 | 0.2 |  | 0.4 |  | 6000 | 8000 (@5V) |  |  |  | 2 | 0.43 | 0.87 | 22 | 25 | SOT363
DMN65D8LQ | https://www.diodes.com/datasheet/download/DMN65D8LQ.pdf | DMN65D8LQ | N-CHANNEL ENHANCEMENT MODE MOSFET | Yes | Automotive | N | Yes | 60 | 20 | 0.31 |  | 0.54 |  | 3000 | 4000 (@5V) |  |  |  | 2 | 0.43 | 0.87 | 22 |  | SOT23
DMN66D0LDWQ | https://www.diodes.com/datasheet/download/DMN66D0LDWQ.pdf | DMN66D0LDWQ | DUAL N-CHANNEL ENHANCEMENT MODE MOSFET | Yes | Automotive | N+N | Yes | 60 | 20 | 0.217 |  | 0.47 |  | 5000 | 6000 (@5V) |  |  |  | 2 | 0.5 | 0.9 | 29.3 | 25 | SOT363
DMNH10H028SK3Q | https://www.diodes.com/datasheet/download/DMNH10H028SK3Q.pdf | DMNH10H028SK3Q | 100V 175°C N-CHANNEL ENHANCEMENT MODE MOSFET | Yes | Automotive | N | No | 100 | 20 |  | 55 | 3.7 | 125 | 28 |  |  |  |  | 4 |  | 36 | 2245 | 50 | TO252 (DPAK)
DMNH10H028SPSQ | https://www.diodes.com/datasheet/download/DMNH10H028SPSQ.pdf | DMNH10H028SPSQ | 100V 175°C N-CHANNEL ENHANCEMENT MODE MOSFET | Yes | Automotive | N | No | 100 | 20 |  | 63 | 2.9 | 166 | 28 |  |  |  |  | 4 |  | 36 | 2245 | 50 | PowerDI5060-8
DMNH10H028SPSWQ | https://www.diodes.com/datasheet/download/DMNH10H028SPSWQ.pdf | DMNH10H028SPSWQ | 100V 175°C N-Channel Enhancement Mode MOSFET | Yes | Automotive | N | No | 100 | 20 |  | 40 | 2.9 |  | 28 |  |  |  | 2 | 4 | 22 (@ 6V) | 36 | 2245 | 50 | PowerDI5060-8 (SWP) (Type UX)
DMNH4005SCTQ | https://www.diodes.com/datasheet/download/DMNH4005SCTQ.pdf | DMNH4005SCTQ | 40V +175°C N-CHANNEL ENHANCEMENT MODE MOSFET | Yes | Automotive | N | No | 40 | 20 |  | 150 |  | 165 | 4 |  |  |  |  | 3 | 23 | 48 | 2846 | 20 | TO220AB
DMNH4005SPSQ | https://www.diodes.com/datasheet/download/DMNH4005SPSQ.pdf | DMNH4005SPSQ | 40V +175°C N-CHANNEL ENHANCEMENT MODE MOSFET | Yes | Automotive | N | No | 40 | 20 |  | 80 | 2.8 |  | 4 |  |  |  |  | 3 | 23 | 48 | 2847 | 20 | PowerDI5060-8
DMNH4005SPSWQ | https://www.diodes.com/datasheet/download/DMNH4005SPSWQ.pdf | DMNH4005SPSWQ | 40V N-Channel +175°C MOSFET | Yes | Automotive | N | No | 40 | 20 |  | 80 | 2.8 |  | 4 |  |  |  | 1 | 3 | 23 | 48 | 2847 | 20 | PowerDI5060-8 (SWP) (Type UX)
DMNH4006SK3Q | https://www.diodes.com/datasheet/download/DMNH4006SK3Q.pdf | DMNH4006SK3Q | 40V +175°C N-CHANNEL ENHANCEMENT MODE MOSFET | Yes | Automotive | N | No | 40 | 20 | 20 | 140 | 3.6 |  | 6 |  |  |  |  | 4 |  | 51 | 2280 | 25 | TO252 (DPAK)
DMNH4006SPSQ | https://www.diodes.com/datasheet/download/DMNH4006SPSQ.pdf | DMNH4006SPSQ | 40V +175°C N-CHANNEL ENHANCEMENT MODE MOSFET | Yes | Automotive | N | No | 40 | 20 |  | 110 | 3 |  | 7 |  |  |  |  | 4 |  | 50.9 | 2280 | 25 | PowerDI5060-8
DMNH4006SPSWQ | https://www.diodes.com/datasheet/download/DMNH4006SPSWQ.pdf | DMNH4006SPSWQ | 40V N-Channel +175°C MOSFET | Yes | Automotive | N | No | 40 | 20 |  | 110 | 3 |  | 7 |  |  |  | 2 | 4 |  | 50.9 | 2280 | 25 | PowerDI5060-8 (SWP) (Type UX)
DMNH4011SK3Q | https://www.diodes.com/datasheet/download/DMNH4011SK3Q.pdf | DMNH4011SK3Q | 40V +175°C N-CHANNEL ENHANCEMENT MODE MOSFET | Yes | Automotive | N | No | 40 | 20 |  | 50 | 2.6 | 50 | 10 |  |  |  |  | 4 |  | 25.5 | 1405 | 20 | TO252 (DPAK)
DMNH4011SPSQ | https://www.diodes.com/datasheet/download/DMNH4011SPSQ.pdf | DMNH4011SPSQ | 40V +175°C N-CHANNEL ENHANCEMENT MODE MOSFET | Yes | Automotive | N | No | 40 | 20 | 13 | 100 | 2.5 | 150 | 10 |  |  |  |  | 4 |  | 25.5 | 1405 | 20 | PowerDI5060-8
DMNH4011SPSWQ | https://www.diodes.com/datasheet/download/DMNH4011SPSWQ.pdf | DMNH4011SPSWQ | 40V 175°C N-Channel Enhancement Mode MOSFET | Yes | Automotive | N | No | 40 | 20 | 13 | 80 | 2.5 | 150 | 10 |  |  |  | 2 | 4 |  | 25.5 | 1405 | 20 | PowerDI5060-8 (SWP) (Type UX)
DMNH4015SSDQ | https://www.diodes.com/datasheet/download/DMNH4015SSDQ.pdf | DMNH4015SSDQ | 40V 175°C DUAL N-CHANNEL ENHANCEMENT MODE MOSFET | Yes | Automotive | N+N | No | 40 | 20 | 8.6 |  | 2 |  | 15 | 20 |  |  |  | 3 | 15 | 33 | 1938 | 15 | SO-8
DMNH4026SSDQ | https://www.diodes.com/datasheet/download/DMNH4026SSDQ.pdf | DMNH4026SSDQ | 40V 175°C DUAL N-CHANNEL ENHANCEMENT MODE MOSFET | Yes | Automotive | N+N | No | 40 | 20 | 7.5 |  | 2 |  | 24 | 32 |  |  |  | 3 | 8.8 | 19.1 | 1060 | 20 | SO-8
DMNH6008SCTQ | https://www.diodes.com/datasheet/download/DMNH6008SCTQ.pdf | DMNH6008SCTQ | 60V 175°C N-CHANNEL ENHANCEMENT MODE MOSFET | Yes | Automotive | N | No | 60 | 20 |  | 130 |  | 210 | 8 |  |  |  |  | 4 | 21 | 40 | 2596 | 30 | TO220AB
DMNH6008SPSQ | https://www.diodes.com/datasheet/download/DMNH6008SPSQ.pdf | DMNH6008SPSQ | 60V +175°C N-CHANNEL ENHANCEMENT MODE MOSFET | Yes | Automotive | N | No | 60 | 20 | 16.5 | 88 | 3.3 |  | 8 |  |  |  |  | 4 | 21.2 | 40.1 | 2597 | 30 | PowerDI5060-8
DMNH6008SPSWQ | https://www.diodes.com/datasheet/download/DMNH6008SPSWQ.pdf | DMNH6008SPSWQ | 60V +175°C N-Channel Enhancement Mode MOSFET | Yes | Automotive | N | No | 60 | 20 | 16.5 | 88 | 3.3 |  | 8 |  |  |  | 2 | 4 | 21.2 | 40.1 | 2597 | 30 | PowerDI5060-8 (SWP) (Type UX)
DMNH6010SCTBQ | https://www.diodes.com/datasheet/download/DMNH6010SCTBQ.pdf | DMNH6010SCTBQ | 60V 175°C N-CHANNEL ENHANCEMENT MODE MOSFET | Yes | Automotive | N | No | 60 | 20 |  | 133 |  | 375 | 10 |  |  |  | 2 | 4 |  | 46 | 2692 | 25 | TO263AB (D2PAK)
DMNH6011LK3Q | https://www.diodes.com/datasheet/download/DMNH6011LK3Q.pdf | DMNH6011LK3Q | 55V 175°C N-CHANNEL ENHANCEMENT MODE MOSFET | Yes | Automotive | N | No | 55 | 12 |  | 80 | 3 |  | 12 | 18 |  |  |  | 2 | 23.4 | 49.1 | 2746 | 30 | TO252 (DPAK)
DMNH6012LK3Q | https://www.diodes.com/datasheet/download/DMNH6012LK3Q.pdf | DMNH6012LK3Q | 60V 175°C N-CHANNEL ENHANCEMENT MODE MOSFET | Yes | Automotive | N | No | 60 | 20 |  | 80 | 3.8 |  | 12 | 18 |  |  |  | 3 | 16.3 | 35.2 | 1926 | 30 | TO252 (DPAK)
DMNH6012SPSQ | https://www.diodes.com/datasheet/download/DMNH6012SPSQ.pdf | DMNH6012SPSQ | 60V 175°C N-CHANNEL ENHANCEMENT MODE MOSFET | Yes | Automotive | N | No | 60 | 20 |  | 50 | 3.1 |  | 11 |  |  |  |  | 4 | 16.3 | 35.2 | 1926 | 30 | PowerDI5060-8
DMNH6012SPSWQ | https://www.diodes.com/datasheet/download/DMNH6012SPSWQ.pdf | DMNH6012SPSWQ | 60V +175°C N-Channel Enhancement Mode MOSFET | Yes | Automotive | N | No | 60 | 20 |  | 50 | 3.1 |  | 11 |  |  |  | 2 | 4 | 16.3 | 35.2 | 1926 | 30 | PowerDI5060-8 (SWP) (Type UX)
DMNH6021SK3Q | https://www.diodes.com/datasheet/download/DMNH6021SK3Q.pdf | DMNH6021SK3Q | 60V 175°C N-CHANNEL ENHANCEMENT MODE MOSFET | Yes | Automotive | N | No | 60 | 20 |  | 50 | 3.7 |  | 23 | 28 |  |  |  | 3 | 12.1 | 20.1 | 1143 | 25 | TO252 (DPAK)
DMNH6021SPDQ | https://www.diodes.com/datasheet/download/DMNH6021SPDQ.pdf | DMNH6021SPDQ | 60V 175°C DUAL N-CHANNEL ENHANCEMENT MODE MOSFET | Yes | Automotive | N+N | No | 60 | 20 | 8.2 | 32 | 2.8 |  | 25 | 40 |  |  |  | 3 |  | 20.1 | 1143 | 25 | PowerDI5060-8 (Type C)
DMNH6021SPDWQ | https://www.diodes.com/datasheet/download/DMNH6021SPDWQ.pdf | DMNH6021SPDWQ | 60V 175°C N-CHANNEL ENHANCEMENT MODE MOSFET | Yes | Automotive | N+N | No | 60 | 20 | 8.2 | 32 | 2.8 |  | 25 | 40 |  |  |  | 3 |  | 20.1 | 1143 | 25 | PowerDI5060-8
DMNH6021SPSQ | https://www.diodes.com/datasheet/download/DMNH6021SPSQ.pdf | DMNH6021SPSQ | 60V 175°C N-CHANNEL ENHANCEMENT MODE MOSFET | Yes | Automotive | N | No | 60 | 20 |  | 55 | 3 | 53 | 23 | 28 |  |  |  | 3 | 9.5 | 19.7 | 1016 | 30 | PowerDI5060-8
DMNH6021SPSWQ | https://www.diodes.com/datasheet/download/DMNH6021SPSWQ.pdf | DMNH6021SPSWQ | 60V 175°C N-CHANNEL ENHANCEMENT MODE MOSFET | Yes | Automotive | N | No | 60 | 20 |  | 44 | 3 | 44 | 23 | 28 |  |  |  | 3 | 9.7 | 20.1 | 1132 | 30 | PowerDI5060-8
DMNH6022SSDQ | https://www.diodes.com/datasheet/download/DMNH6022SSDQ.pdf | DMNH6022SSDQ | 60V +175°C DUAL N-CHANNEL ENHANCEMENT MODE MOSFET | Yes | Automotive | N+N | No | 60 | 20 | 7.1 | 22.6 | 2.1 |  | 27 |  |  |  |  | 3 | 14 | 32 | 2127 | 25 | SO-8
DMNH6035SPDWQ | https://www.diodes.com/datasheet/download/DMNH6035SPDWQ.pdf | DMNH6035SPDWQ | 60V 175°C Dual N-Channel Enhancement Mode MOSFET | Yes | Automotive | N+N | No | 60 | 20 |  | 33 | 2.4 | 68 | 35 | 44 |  |  |  | 3 |  | 16 | 879 | 25 | PowerDI5060-8 (SWP) (Type R)
DMNH6042SK3Q | https://www.diodes.com/datasheet/download/DMNH6042SK3Q.pdf | DMNH6042SK3Q | 60V 175°C N-CHANNEL ENHANCEMENT MODE MOSFET | Yes | Automotive | N | No | 60 | 20 |  | 25 | 3.5 |  | 50 | 65 |  |  |  | 3 | 4.2 | 8.8 | 584 | 25 | TO252 (DPAK)
DMNH6042SPDQ | https://www.diodes.com/datasheet/download/DMNH6042SPDQ.pdf | DMNH6042SPDQ | 60V 175°C DUAL N-CHANNEL ENHANCEMENT MODE MOSFET | Yes | Automotive | N+N | No | 60 | 20 | 5.7 | 24 | 2.5 |  | 50 | 65 |  |  |  | 3 | 4.2 | 8.8 | 584 | 25 | PowerDI5060-8 (Type C)
DMNH6042SPSQ | https://www.diodes.com/datasheet/download/DMNH6042SPSQ.pdf | DMNH6042SPSQ | 60V 175°C N-CHANNEL ENHANCEMENT MODE MOSFET | Yes | Automotive | N | No | 60 | 20 |  | 24 | 2.9 |  | 50 | 65 |  |  |  | 3 | 4.2 | 8.8 | 584 | 25 | PowerDI5060-8
DMNH6042SPSWQ | https://www.diodes.com/datasheet/download/DMNH6042SPSWQ.pdf | DMNH6042SPSWQ | 60V +175°C N-Channel Enhancement Mode MOSFET | Yes | Automotive | N | No | 60 | 20 |  | 24 | 2.9 |  | 50 | 65 |  |  | 1 | 3 | 4.2 | 8.8 | 25 | 584 | PowerDI5060-8 (SWP) (Type UX)
DMNH6042SSDQ | https://www.diodes.com/datasheet/download/DMNH6042SSDQ.pdf | DMNH6042SSDQ | 60V DUAL N-CHANNEL 175°C MOSFET | Yes | Automotive | N+N | No | 60 | 20 | 5.3 | 16.7 | 2.1 |  | 50 | 65 |  |  |  | 3 | 4.2 | 8.8 | 584 | 25 | SO-8
DMNH6065SPDWQ | https://www.diodes.com/datasheet/download/DMNH6065SPDWQ.pdf | DMNH6065SPDWQ | 60V +175°C N-CHANNEL ENHANCEMENT MODE MOSFET | Yes | Automotive | N+N | No | 60 | 20 |  | 27 | 2.4 | 68 | 65 | 79 |  |  |  | 3 | 4.6 | 9.5 | 466 | 25 | PowerDI5060-8
DMNH6065SSDQ | https://www.diodes.com/datasheet/download/DMNH6065SSDQ.pdf | DMNH6065SSDQ | 60V DUAL N-CHANNEL ENHANCEMENT MODE MOSFET | Yes | Automotive | N+N | No | 60 | 20 | 3.8 |  | 1.5 |  | 65 | 88 |  |  | 1 | 3 | 5.6 | 11.3 |  |  | SO-8
DMNH6069SFVWQ | https://www.diodes.com/datasheet/download/DMNH6069SFVWQ.pdf | DMNH6069SFVWQ | 60V 175°C N-CHANNEL ENHANCEMENT MODE MOSFET PowerDI3333-8 | Yes | Automotive | N | No | 60 | 20 | 5 | 18 | 3 | 38 | 50 | 63 |  |  | 1 | 3 | 6.4 | 14 | 740 | 30 | PowerDI3333-8/SWP (Type UX)
DMP1009UFDFQ | https://www.diodes.com/datasheet/download/DMP1009UFDFQ.pdf | DMP1009UFDFQ | 12V P-CHANNEL ENHANCEMENT MODE MOSFET | Yes | Automotive | P | No | 12 | 8 | 11 |  | 2 |  |  | 11 | 19 | 30 |  | 1 | 26 |  | 1860 | 10 | U-DFN2020-6 (Type F)
DMP1011LFVQ | https://www.diodes.com/datasheet/download/DMP1011LFVQ.pdf | DMP1011LFVQ | P-CHANNEL ENHANCEMENT MODE MOSFET | Yes | Automotive | P | Yes | 12 | 6 | 13 | 19 | 1.05 | 2.16 |  | 11.7 | 18.6 |  | 0.6 | 1.2 | 7.1 |  | 913 | 6 | PowerDI3333-8 (Type UX)
DMP1012USSQ | https://www.diodes.com/datasheet/download/DMP1012USSQ.pdf | DMP1012USSQ | 12V P-Channel Enhancement Mode MOSFET | Yes | Automotive | P | No | 12 | 8 | 8.5 |  | 1.6 |  |  | 13.5 | 18.5 |  | 0.4 | 1 | 19.5 | 31 (@ 8V) | 1344 | 10 | SO-8
DMP1022UFDEQ | https://www.diodes.com/datasheet/download/DMP1022UFDEQ+.pdf | DMP1022UFDEQ | 12V P-CHANNEL ENHANCEMENT MODE MOSFET | Yes | Automotive | P | Yes | 12 | 8 | 9.1 |  | 2.03 |  |  | 16 | 21.5 | 26 |  | 0.8 | 25.3 |  | 2953 | 4 | U-DFN2020-6 (Type E)
DMP1045UQ | https://www.diodes.com/datasheet/download/DMP1045UQ.pdf | DMP1045UQ | P-CHANNEL ENHANCEMENT MODE MOSFET | Yes | Automotive | P | Yes | 12 | 8 | 5.2 |  | 1.3 |  |  | 31 | 45 | 75 | 0.3 | 1 | 15.8 |  | 1357 | 10 | SOT23
DMP1070UFY4Q | https://www.diodes.com/datasheet/download/DMP1070UFY4Q.pdf | DMP1070UFY4Q | P-Channel Enhancement Mode MOSFET | Yes | Automotive | P | Yes | 12 | 8 | 5 |  | 1.9 |  |  | 48 | 60 | 90 | 0.2 | 1 | 11.7 |  | 929 | 10 | X2-DFN2015-3
DMP1070UQ | https://www.diodes.com/datasheet/download/DMP1070UQ.pdf | DMP1070UQ | P-Channel Enhancement Mode MOSFET | Yes | Automotive | P | Yes | 12 | 8 | 5.4 |  | 1.4 |  |  | 31 | 45 | 75 | 0.3 | 1 | 11.5 |  | 143 | 10 | SOT23
DMP10H400SEQ | https://www.diodes.com/datasheet/download/DMP10H400SEQ.pdf | DMP10H400SEQ | 100V P-CHANNEL ENHANCEMENT MODE MOSFET | Yes | Automotive | P | No | 100 | 20 | 2.3 |  | 2 |  | 250 | 300 |  |  |  | 3 | 8.4 | 17.5 | 1239 | 25 | SOT223
DMP10H4D2SQ | https://www.diodes.com/datasheet/download/DMP10H4D2SQ.pdf | DMP10H4D2SQ | 60V N-Channel Enhancement Mode MOSFET | Yes | Automotive | P | Yes | 100 | 20 | 0.27 |  | 0.44 |  | 4200 | 5000 (@ 4V) | 5000 (@ 2V) |  | 1 | 3 |  | 1.8 | 87 | 25 | SOT23
DMP2006UFGQ | https://www.diodes.com/datasheet/download/DMP2006UFGQ.pdf | DMP2006UFGQ | 20V P-CHANNEL ENHANCEMENT MODE MOSFET | Yes | Automotive | P | No | 20 | 10 | 17.5 |  | 2.3 |  |  | 5.5 | 7.5 | 12 | 0.4 | 1 | 64 | 140 | 5404 | 10 | PowerDI3333-8
DMP2021UTSQ | https://www.diodes.com/datasheet/download/DMP2021UTSQ.pdf | DMP2021UTSQ | P-CHANNEL ENHANCEMENT MODE MOSFET | Yes | Automotive | P | Yes | 20 | 10 | 7.4 |  | 1.3 |  |  | 16 | 22 | 40 | 0.35 | 1 | 34 | 59 (@8V) | 2760 | 15 | TSSOP-8
DMP2022LSSQ | https://www.diodes.com/datasheet/download/DMP2022LSSQ.pdf | DMP2022LSSQ | P-CHANNEL ENHANCEMENT MODE MOSFET | Yes | Automotive | P | No | 20 | 12 | 9.3 |  | 1.6 |  | 13 | 16 | 22 |  | 0.6 | 1.1 | 28.1 | 60.2 | 2575 | 10 | SO-8
DMP2035UVTQ | https://www.diodes.com/datasheet/download/DMP2035UVTQ.pdf | DMP2035UVTQ | P-CHANNEL ENHANCEMENT MODE MOSFET | Yes | Automotive | P | Yes | 20 | 12 | 6 |  | 2 |  |  | 35 | 45 | 62 | 0.4 | 1.5 | 15.4 |  | 1610 | 10 | TSOT26
DMP2036UVTQ | https://www.diodes.com/datasheet/download/DMP2036UVTQ.pdf | DMP2036UVTQ | P-Channel Enhancement Mode MOSFET | Yes | Automotive | P | Yes | 20 | 8 | 6 |  | 1.5 |  |  | 30 | 39 |  | 0.4 | 1 | 20.5 |  | 1808 | 15 | TSOT26
DMP2040UVTQ | https://www.diodes.com/datasheet/download/DMP2040UVTQ.pdf | DMP2040UVTQ | P-Channel Enhancement Mode MOSFET | Yes | Automotive | P | No | 20 | 12 | 5.5 |  | 1.5 |  |  | 38 | 52 |  | 0.6 | 1.5 | 8.6 |  | 834 | 10 | TSOT26
DMP2045UQ | https://www.diodes.com/datasheet/download/DMP2045UQ.pdf | DMP2045UQ | P-CHANNEL ENHANCEMENT MODE MOSFET | Yes | Automotive | P | Yes | 20 | 8 | 4.3 |  | 1.2 |  |  | 45 | 58 | 90 | 0.3 | 1 | 6.8 |  | 634 | 10 | SOT23
DMP2065UQ | https://www.diodes.com/datasheet/download/DMP2065UQ.pdf | DMP2065UQ | 20V P-CHANNEL ENHANCEMENT MODE MOSFET | Yes | Automotive | P | No | 20 | 12 | 4 |  | 1.5 |  |  | 60 | 90 | 113 |  | 0.9 | 10.2 |  |  |  | SOT23
DMP2067LVTQ | https://www.diodes.com/datasheet/download/DMP2067LVTQ.pdf | DMP2067LVTQ | P-Channel Enhancement Mode MOSFET | Yes | Automotive | P | No | 20 | 8 | 4.2 |  | 1.2 |  |  | 45 | 65 |  | 0.4 | 1.5 | 15 | 28 @ 8V | 1575 | 10 | TSOT26
DMP2068UFY4Q | https://www.diodes.com/datasheet/download/DMP2068UFY4Q.pdf | DMP2068UFY4Q | P-Channel Enhancement Mode MOSFET | Yes | Automotive | P | Yes | 16 | 8 | 4.8 |  | 1.3 |  |  | 39 | 65 | 103 | 0.3 | 1 | 11 |  | 973 | 10 | X2-DFN2015-3
DMP2069UFY4Q | https://www.diodes.com/datasheet/download/DMP2069UFY4Q.pdf | DMP2069UFY4Q | P-CHANNEL ENHANCEMENT MODE MOSFET | Yes | Automotive | P | Yes | 20 | 8 | 2.5 |  | 0.53 |  |  | 54 | 69 | 90 |  | 1 |  |  | 214 | 10 | X2-DFN2015-3
DMP2070UFY4Q | https://www.diodes.com/datasheet/download/DMP2070UFY4Q.pdf | DMP2070UFY4Q | P-Channel Enhancement Mode MOSFET | Yes | Automotive | P | Yes | 20 | 8 | 4.7 |  | 1.8 |  |  | 54 | 69 | 90 | 0.3 | 1 | 10.2 |  | 915 | 10 | X2-DFN2015-3
DMP2070UQ | https://www.diodes.com/datasheet/download/DMP2070UQ.pdf | DMP2070UQ | P-CHANNEL ENHANCEMENT MODE MOSFET | Yes | Automotive | P | Yes | 20 | 8 |  | 4.6 | 1.4 |  |  | 44 | 57 |  | 0.45 | 0.95 | 8.2 |  | 118 | 10 | SOT23
DMP2109UVTQ | https://www.diodes.com/datasheet/download/DMP2109UVTQ.pdf | DMP2109UVTQ | P-Channel Enhancement Mode MOSFET | Yes | Automotive | P | No | 20 | 10 | 3.7 |  | 1.2 |  |  | 80 | 110 |  | 0.45 | 1 | 6 |  | 443 | 10 | TSOT26
DMP2110UFDBQ | https://www.diodes.com/datasheet/download/DMP2110UFDBQ.pdf | DMP2110UFDBQ | Dual P-CHANNEL ENHANCEMENT MODE MOSFET | Yes | Automotive | P+P | No | 20 | 12 | 3.1 |  | 1.1 |  |  | 75 | 110 | 168 |  | 1 | 6 |  |  |  | U-DFN2020-6 (Type B)
DMP2110UQ | https://www.diodes.com/datasheet/download/DMP2110UQ.pdf | DMP2110UQ | P-CHANNEL ENHANCEMENT MODE MOSFET | Yes | Automotive | P | No | 20 | 10 | 3.5 |  | 1.2 |  |  | 80 | 110 |  | 0.45 | 1 | 6 |  | 443 | 10 | SOT23
DMP2110UVTQ | https://www.diodes.com/datasheet/download/DMP2110UVTQ.pdf | DMP2110UVTQ | Dual P-CHANNEL ENHANCEMENT MODE MOSFET | Yes | Automotive | P+P | No | 20 | 10 | 1.8 |  | 1.1 |  |  | 150 | 200 | 240 | 0.45 | 1 | 6 |  | 440 | 10 | TSOT26
DMP2123LQ | https://www.diodes.com/datasheet/download/DMP2123LQ.pdf | DMP2123LQ | 20V P-CHANNEL ENHANCEMENT MODE MOSFET | Yes | Automotive | P | No | 20 | 12 | 3 |  | 1.4 |  |  | 72 | 123 |  | 0.6 | 1.25 | 7.3 |  | 443 | 16 | SOT23
DMP2160UWQ | https://www.diodes.com/datasheet/download/DMP2160UWQ.pdf | DMP2160UWQ | P-CHANNEL ENHANCEMENT MODE MOSFET | Yes | Automotive | P | No | 20 | 10 | 1.5 |  | 0.35 |  |  | 100 | 120 |  |  | 0.9 |  |  | 627 | 10 | SOT323
DMP21D1UTQ | https://www.diodes.com/datasheet/download/DMP21D1UTQ.pdf | DMP21D1UTQ | P-Channel Enhancement Mode MOSFET | Yes | Automotive | P | Yes | 20 | 8 | 0.63 |  | 0.44 |  |  | 710 | 930 | 1250 | 0.5 | 1 | 1.4 |  | 33 | 10 | SOT523
DMP2240UWQ | https://www.diodes.com/datasheet/download/DMP2240UWQ.pdf | DMP2240UWQ | 20V P-CHANNEL ENHANCEMENT MODE MOSFET | Yes | Automotive | P | No | 20 | 12 | 1.5 |  | 0.25 |  |  | 150 | 200 | 240 | 0.45 | 1 |  |  | 320 | 16 | SOT323
DMP22D5UFB4Q | https://www.diodes.com/datasheet/download/DMP22D5UFB4Q.pdf | DMP22D5UFB4Q | 20V P-Channel Enhancement Mode MOSFET | Yes | Automotive | P | Yes | 20 | 8 | 0.4 |  | 1.18 |  |  | 1900 | 2400 | 3400 | 0.4 | 1 | 0.3 |  | 17 | 15 | X2-DFN1006-3
DMP22D6UFB4Q | https://www.diodes.com/datasheet/download/DMP22D6UFB4Q.pdf | DMP22D6UFB4Q | 20V P-Channel Enhancement Mode MOSFET | Yes | Automotive | P | Yes | 20 | 8 | 1 |  | 1 |  |  | 1900 | 2400 | 3400 | 0.4 | 1 | 0.5 |  | 22.2 | 15 | X2-DFN1006-3
DMP26M1UPSWQ | https://www.diodes.com/datasheet/download/DMP26M1UPSWQ.pdf | DMP26M1UPSWQ | 20V P-Channel Enhancement Mode MOSFET | Yes | Automotive | P | No | 20 | 10 |  | 83 | 2.6 |  |  | 6 | 8 |  | 0.4 | 1 | 75 | 164 | 5392 | 10 | PowerDI5060-8 (SWP) (Type UX)
DMP27M1UPSWQ | https://www.diodes.com/datasheet/download/DMP27M1UPSWQ.pdf | DMP27M1UPSWQ | 20V P-Channel Enhancement Mode MOSFET | Yes | Automotive | P | No | 20 | 12 |  | 84 | 1.95 | 3.57 | 5.5 | 7 | 9 |  | 0.4 | 1.3 | 55 | 123 | 4777 | 10 | PowerDI5060-8 (SWP) (Type UX)
DMP2900UDWQ | https://www.diodes.com/datasheet/download/DMP2900UDWQ.pdf | DMP2900UDWQ | Dual P-Channel Enhancement Mode MOSFET | Yes | Automotive | P+P | Yes | 20 | 6 | 0.63 |  | 0.46 |  |  | 750 | 1050 | 1500 | 0.5 | 1 | 0.7 |  | 49 | 16 | SOT363
DMP2900UFBQ | https://www.diodes.com/datasheet/download/DMP2900UFBQ.pdf | DMP2900UFBQ | P-CHANNEL ENHANCEMENT MODE MOSFET | Yes | Automotive | P | Yes | 20 | 6 | 0.99 |  | 1.1 |  |  | 750 | 1050 | 1500 | 0.5 | 1 | 0.7 |  | 49 | 16 | X1-DFN1006-3
DMP2900UTQ | https://www.diodes.com/datasheet/download/DMP2900UTQ.pdf | DMP2900UTQ | P-Channel Enhancement Mode MOSFET | Yes | Automotive | P | Yes | 20 | 6 | 0.5 |  | 0.32 |  |  | 700 | 900 | 1300 | 0.5 | 1 | 0.7 |  | 49 | 16 | SOT523
DMP2900UVQ | https://www.diodes.com/datasheet/download/DMP2900UVQ.pdf | DMP2900UVQ | DUAL P-CHANNEL ENHANCEMENT MODE MOSFET | Yes | Automotive | P+P | Yes | 20 | 6 | 0.85 |  | 0.8 |  |  | 750 | 1050 | 1500 | 0.5 | 1 | 0.7 |  | 49 | 16 | SOT563
DMP2900UWQ | https://www.diodes.com/datasheet/download/DMP2900UWQ.pdf | DMP2900UWQ | P-Channel Enhancement Mode MOSFET | Yes | Automotive | P | Yes | 20 | 6 | 0.6 |  | 0.5 |  |  | 750 | 1050 | 1500 | 0.5 | 1 | 0.7 |  | 49 | 16 | SOT323
DMP3006LPSWQ | https://www.diodes.com/datasheet/download/DMP3006LPSWQ.pdf | DMP3006LPSWQ | P-Channel Enhancement Mode MOSFET | Yes | Automotive | P | Yes | 30 | 20 | 15 | 92 | 1.6 |  | 7.5 | 11 |  |  | 1.1 | 2.1 | 51 | 106 | 5639 | 15 | PowerDI5060-8 (SWP) (Type UX)
DMP3007LK3Q | https://www.diodes.com/datasheet/download/DMP3007LK3Q.pdf | DMP3007LK3Q | P-CHANNEL ENHANCEMENT MODE MOSFET | Yes | Automotive | P | Yes | 30 | 20 | 18.5 |  |  | 3 | 7 | 10 |  |  |  | 2.8 | 31.2 | 64.2 | 2826 | 15 | TO252 (DPAK)
DMP3007SCGQ | https://www.diodes.com/datasheet/download/DMP3007SCGQ.pdf | DMP3007SCGQ | 30V P-CHANNEL ENHANCEMENT MODE MOSFET | Yes | Automotive | P | Yes | 30 | 25 |  | 50 | 2.4 |  | 6.8 | 13 |  |  |  | 3 | 31.2 | 64.2 | 2826 | 15 | V-DFN3333-8 (Type B)
DMP3007SPSQ | https://www.diodes.com/datasheet/download/DMP3007SPSQ.pdf | DMP3007SPSQ | P-CHANNEL ENHANCEMENT MODE MOSFET | Yes | Automotive | P | Yes | 30 | 25 |  | 90 | 2.7 | 80 | 7 | 16 |  |  |  | 3 | 31.2 | 64.2 | 2826 | 15 | PowerDI5060-8
DMP3008SFGQ | https://www.diodes.com/datasheet/download/DMP3008SFGQ.pdf | DMP3008SFGQ | 30V P-CHANNEL ENHANCEMENT MODE MOSFET | Yes | Automotive | P | No | 30 | 20 | 8.6 |  | 2.2 |  | 17 | 25 |  |  |  | 2.1 | 23 | 47 | 2230 | 15 | PowerDI3333-8
DMP3011SFVWQ | https://www.diodes.com/datasheet/download/DMP3011SFVWQ.pdf | DMP3011SFVWQ | 30V P-CHANNEL ENHANCEMENT MODE MOSFET | Yes | Automotive | P | Yes | 30 | 25 | 19.8 | 50 | 2.25 |  | 10 | 18 |  |  | 1 | 3 | 25 (@5V) | 46 | 2380 | 15 | PowerDI3333-8/SWP (Type UX)
DMP3021SFVWQ | https://www.diodes.com/datasheet/download/DMP3021SFVWQ.pdf | DMP3021SFVWQ | 30V P-CHANNEL ENHANCEMENT MODE MOSFET | Yes | Automotive | P | Yes | 30 | 25 | 11 | 42 | 2.5 |  | 15 | 25 (@5V) |  |  | 1 | 2.5 | 17.4 (@5V) | 34 | 1799 | 15 | PowerDI3333-8/SWP (Type UX)
DMP3027LFDEQ | https://www.diodes.com/datasheet/download/DMP3027LFDEQ.pdf | DMP3027LFDEQ | 30V P-Channel Enhancement Mode MOSFET | Yes | Automotive | P | No | 30 | 20 | 8.5 |  | 2.6 |  | 25 | 38 |  |  | 1.2 | 2.4 | 11.2 | 21.8 | 1142 | 15 | U-DFN2020-6 (Type E)
DMP3028LFDEQ | https://www.diodes.com/datasheet/download/DMP3028LFDEQ.pdf | DMP3028LFDEQ | 30V P-CHANNEL ENHANCEMENT MODE MOSFET | Yes | Automotive | P | No | 30 | 20 | 6.8 |  | 2.03 |  | 25 | 38 |  |  |  | 2.4 | 10.9 | 22 | 1241 | 15 | U-DFN2020-6 (Type E)
DMP3028LK3Q | https://www.diodes.com/datasheet/download/DMP3028LK3Q.pdf | DMP3028LK3Q | 30V P-CHANNEL ENHANCEMENT MODE MOSFET | Yes | Automotive | P | No | 30 | 20 |  | 27 | 2.8 |  | 25 | 38 |  |  |  | 2.4 | 11 | 22 | 1241 | 15 | TO252 (DPAK)
DMP3028LPSQ | https://www.diodes.com/datasheet/download/DMP3028LPSQ.pdf | DMP3028LPSQ | P-CHANNEL ENHANCEMENT MODE MOSFET | Yes | Automotive | P | No | 30 | 20 |  | 21 | 2.12 | 35 | 28 | 38 |  |  |  | 2.4 | 11 | 22 | 1372 | 15 | PowerDI5060-8
DMP3028LSDQ | https://www.diodes.com/datasheet/download/DMP3028LSDQ.pdf | DMP3028LSDQ | 30V Dual P-Channel Enhancement Mode MOSFET | Yes | Automotive | P+P | No | 30 | 20 | 6 | 7.4 |  | 14.5 | 28 | 45 |  |  | 1 | 3 | 11 | 22 | 1241 | 15 | SO-8
DMP3036SFVQ | https://www.diodes.com/datasheet/download/DMP3036SFVQ.pdf | DMP3036SFVQ | 30V P-CHANNEL ENHANCEMENT MODE MOSFET | Yes | Automotive | P | No | 30 | 25 | 8.7 | 30 | 2.3 |  | 20 | 29 (@5V) |  |  | 1 | 2.5 | 8.8 (@5V) | 16.5 | 1931 | 15 | PowerDI3333-8 (Type UX)
DMP3037LSSQ | https://www.diodes.com/datasheet/download/DMP3037LSSQ.pdf | DMP3037LSSQ | P-CHANNEL ENHANCEMENT MODE MOSFET | Yes | Automotive | P | No | 30 | 20 | 5.8 |  | 1.6 |  | 32 | 50 |  |  |  | 2.4 | 8.2 | 17.3 | 969 | 15 | SO-8
DMP3045LFVWQ | https://www.diodes.com/datasheet/download/DMP3045LFVWQ.pdf | DMP3045LFVWQ | 30V P-CHANNEL ENHANCEMENT MODE MOSFET | Yes | Automotive | P | Yes | 30 | 20 | 5.7 | 19.9 | 2.1 |  | 42 | 65 |  |  | 1 | 2.1 | 6.6 | 13.6 | 782 | 15 | PowerDI3333-8/SWP (Type UX)
DMP3045LVTQ | https://www.diodes.com/datasheet/download/DMP3045LVTQ.pdf | DMP3045LVTQ | P-Channel Enhancement Mode MOSFET | Yes | Automotive | P | Yes | 30 | 20 | 5.4 |  | 1.2 |  | 42 | 65 |  |  | 1 | 2.1 | 7 | 14.3 | 749 | 15 | TSOT26
DMP3050LVTQ | https://www.diodes.com/datasheet/download/DMP3050LVTQ.pdf | DMP3050LVTQ | P-CHANNEL ENHANCEMENT MODE MOSFET | Yes | Automotive | P | No | 30 | 25 | 4.5 |  | 1.6 |  | 50 | 75 |  |  | 1 | 2 | 5.1 | 10.5 | 620 |  | TSOT26
DMP3056LSDQ | https://www.diodes.com/datasheet/download/DMP3056LSDQ.pdf | DMP3056LSDQ | DUAL P-CHANNEL ENHANCEMENT MODE FIELD EFFECT TRANSISTOR | Yes | Automotive | P+P | No | 30 | 20 | 6.9 |  | 2.5 |  | 45 | 65 |  |  |  | 2.1 | 6.8 | 13.7 |  |  | SO-8
DMP3056LSSQ | https://www.diodes.com/datasheet/download/DMP3056LSSQ.pdf | DMP3056LSSQ | SINGLE P-CHANNEL ENHANCEMENT MODE FIELD EFFECT TRANSISTOR | Yes | Automotive | P | No | 30 | 20 | 4.9 |  | 1.6 |  | 45 | 65 |  |  |  | 2.1 | 8.2 | 17.3 | 969 | 15 | SO-8
DMP3096LQ | https://www.diodes.com/datasheet/download/DMP3096LQ.pdf | DMP3096LQ | P-Channel Enhancement Mode MOSFET | Yes | Automotive | P | Yes | 30 | 20 | 3.4 |  | 1.2 |  | 70 | 130 |  |  | 1 | 2.1 | 3.8 | 7.5 | 366 | 25 | SOT23
DMP3097LQ | https://www.diodes.com/datasheet/download/DMP3097LQ.pdf | DMP3097LQ | P-CHANNEL ENHANCEMENT MODE MOSFET | Yes | Automotive | P | No | 30 | 20 | 2.7 |  | 1.57 |  | 65 | 99 |  |  |  | 2.1 | 6.6 | 13.4 |  |  | SOT23
DMP3098LQ | https://www.diodes.com/datasheet/download/DMP3098LQ.pdf | DMP3098LQ | 30V P-CHANNEL ENHANCEMENT MODE MOSFET | Yes | Automotive | P | No | 30 | 20 | 3.8 |  | 1.08 |  | 70 | 120 |  |  |  | 2.1 | 4 | 7.8 | 336 | 25 | SOT23
DMP3099LQ | https://www.diodes.com/datasheet/download/DMP3099LQ.pdf | DMP3099LQ | P-CHANNEL ENHANCEMENT MODE MOSFET | Yes | Automotive | P | No | 30 | 20 | 3.8 |  | 1.08 |  | 65 | 99 |  |  |  | 2.1 | 5.2 | 11 |  |  | SOT23
DMP3130LQ | https://www.diodes.com/datasheet/download/DMP3130LQ.pdf | DMP3130LQ | P-CHANNEL ENHANCEMENT MODE MOSFET | Yes | Automotive | P | No | 30 | 12 | 3.5 |  | 1.3 |  | 77 | 95 | 150 |  |  | 1.3 | 5.9 | 12 | 432 | 15 | SOT23
DMP3165LQ | https://www.diodes.com/datasheet/download/DMP3165LQ.pdf | DMP3165LQ | P-CHANNEL ENHANCEMENT MODE MOSFET | Yes | Automotive | P | No | 30 | 20 | 3.3 |  | 1.3 |  | 90 | 134 |  |  | 1.3 | 2.1 | 1 | 2 | 300 | 10 | SOT23
DMP3165SVTQ | https://www.diodes.com/datasheet/download/DMP3165SVTQ.pdf | DMP3165SVTQ | Dual P-Channel Enhancement Mode MOSFET | Yes | Automotive | P+P | Yes | 30 | 20 | 2.7 |  | 1.08 |  | 95 | 140 |  |  | 0.5 | 2.2 | 3.5 | 6.9 | 287 | 15 | TSOT26
DMP31D1UDWQ | https://www.diodes.com/datasheet/download/DMP31D1UDWQ.pdf | DMP31D1UDWQ | Dual P-Channel Enhancement Mode MOSFET | Yes | Automotive | P+P | No | 30 | 8 | 0.6 |  | 0.57 |  |  | 1000 | 1500 | 2000 | 0.5 | 1.1 | 1 |  | 54 | 15 | SOT363
DMP31D1UFB4Q | https://www.diodes.com/datasheet/download/DMP31D1UFB4Q.pdf | DMP31D1UFB4Q | 30V P-Channel Enhancement Mode MOSFET | Yes | Automotive | P | Yes | 30 | 8 | 0.9 |  | 1.2 |  |  | 1000 | 1500 | 2000 | 0.5 | 1.1 | 1 |  | 54 | 15 | X2-DFN1006-3
DMP31D1UQ | https://www.diodes.com/datasheet/download/DMP31D1UQ.pdf | DMP31D1UQ | 30V P-Channel Enhancement Mode MOSFET | Yes | Automotive | P | Yes | 30 | 8 | 0.62 |  | 0.58 |  |  | 1000 | 1500 | 2000 | 0.5 | 1.1 | 1 |  | 54 | 15 | SOT23
DMP31D1UVTQ | https://www.diodes.com/datasheet/download/DMP31D1UVTQ.pdf | DMP31D1UVTQ | Dual P-Channel Enhancement Mode MOSFET | Yes | Automotive | P+P | No | 30 | 8 | 0.7 |  | 0.9 |  |  | 1000 | 1500 | 2000 | 0.5 | 1.1 | 1 |  | 50 | 15 | TSOT26
DMP31D1UWQ | https://www.diodes.com/datasheet/download/DMP31D1UWQ.pdf | DMP31D1UWQ | P-Channel Enhancement Mode MOSFET | Yes | Automotive | P | No | 30 | 8 | 0.6 |  | 0.57 |  |  | 1000 | 1500 | 2000 | 0.5 | 1.1 | 1 |  | 54 | 15 | SOT323
DMP31D7LDWQ | https://www.diodes.com/datasheet/download/DMP31D7LDWQ.pdf | DMP31D7LDWQ | DUAL P-CHANNEL ENHANCEMENT MODE MOSFET | Yes | Automotive | P+P | Yes | 30 | 20 | 0.55 |  | 0.4 |  | 900 | 1700 |  |  |  | 2.6 | 0.36 | 0.8 |  |  | SOT363
DMP31D7LFBQ | https://www.diodes.com/datasheet/download/DMP31D7LFBQ.pdf | DMP31D7LFBQ | P-CHANNEL ENHANCEMENT MODE MOSFET | Yes | Automotive | P | Yes | 30 | 20 | 0.81 |  | 0.89 |  | 900 | 1700 |  |  |  | 2.6 | 0.36 |  | 19 | 15 | X1-DFN1006-3
DMP31D7LQ | https://www.diodes.com/datasheet/download/DMP31D7LQ.pdf | DMP31D7LQ | P-CHANNEL ENHANCEMENT MODE MOSFET | Yes | Automotive | P | Yes | 30 | 20 | 0.58 |  | 0.46 |  | 900 | 1700 |  |  | 1 | 2.6 | 0.36 |  | 19 | 15 | SOT23
DMP31D7LTQ | https://www.diodes.com/datasheet/download/DMP31D7LTQ.pdf | DMP31D7LTQ | P-Channel Enhancement Mode MOSFET | Yes | Automotive | P | Yes | 30 | 20 | 0.36 |  | 0.33 |  | 900 | 1700 |  |  | 1 | 2.6 | 0.36 |  | 19 | 15 | SOT523
DMP31D7LVQ | https://www.diodes.com/datasheet/download/DMP31D7LVQ.pdf | DMP31D7LVQ | DUAL P-CHANNEL ENHANCEMENT MODE MOSFET | Yes | Automotive | P+P | Yes | 30 | 20 | 0.62 |  | 0.8 |  | 900 | 1700 |  |  | 1 | 2.6 | 0.36 | 0.8 | 19 | 15 | SOT563
DMP31D7LWQ | https://www.diodes.com/datasheet/download/DMP31D7LWQ.pdf | DMP31D7LWQ | P-Channel Enhancement Mode MOSFET | Yes | Automotive | P | Yes | 30 | 20 | 0.52 |  | 0.37 |  | 900 | 1700 |  |  | 1 | 2.6 | 0.36 |  | 19 | 15 | SOT323
DMP32D9UDAQ | https://www.diodes.com/datasheet/download/DMP32D9UDAQ.pdf | DMP32D9UDAQ | PCHANNEL ENHANCEMENT MODE MOSFET | Yes | Automotive | P+P | Yes | 30 | 12 | 0.22 |  | 0.37 |  |  | 5000 | 6000 | 7000 | 0.4 | 1 | 0.35 |  | 21.8 | 15 | X2-DFN0806-6
DMP4006SPSWQ | https://www.diodes.com/datasheet/download/DMP4006SPSWQ.pdf | DMP4006SPSWQ | 40V P-CHANNEL ENHANCEMENT MODE MOSFET | Yes | Automotive | P | No | 40 | 20 |  | 115 | 3.4 | 104 | 5.2 | 7.9 (@6V) |  |  |  | 3 |  |  | 6855 | 20 | PowerDI5060-8 (SWP) (Type UX)
DMP4009SPSWQ | https://www.diodes.com/datasheet/download/DMP4009SPSWQ.pdf | DMP4009SPSWQ | 40V P-Channel Enhancement Mode MOSFET | Yes | Automotive | P | No | 40 | 20 |  | 79 | 3.9 | 119 | 11 | 19 |  |  | 1.0 | 2.5 | 53 | 112 | 5697 | 20 | PowerDI5060-8 (SWP) (Type UX)
DMP4009SSSQ | https://www.diodes.com/datasheet/download/DMP4009SSSQ.pdf | DMP4009SSSQ | 40V P-Channel Enhancement Mode MOSFET | Yes | Automotive | P | No | 40 | 20 | 10 |  | 2.1 |  | 11 | 19 |  |  | 1 | 2.5 | 53 | 112 | 5697 | 20 | SO-8
DMP4010SK3Q | https://www.diodes.com/datasheet/download/DMP4010SK3Q.pdf | DMP4010SK3Q | P-CHANNEL ENHANCEMENT MODE MOSFET | Yes | Automotive | P | No | 40 | 25 | 15 |  | 3.3 |  | 9.9 | 14 |  |  |  | 2.5 | 42.7 | 91 |  | 20 | TO252 (DPAK)
DMP4011SK3Q | https://www.diodes.com/datasheet/download/DMP4011SK3Q.pdf | DMP4011SK3Q | P-CHANNEL ENHANCEMENT MODE MOSFET | Yes | Automotive | P | No | 40 | 20 | 14 |  | 3.1 |  | 11 | 19 |  |  |  | 2.5 | 25 | 52 |  | 20 | TO252 (DPAK)
DMP4011SPSQ | https://www.diodes.com/datasheet/download/DMP4011SPSQ.pdf | DMP4011SPSQ | 40V P-CHANNEL ENHANCEMENT MODE MOSFET | Yes | Automotive | P | No | 40 | 20 | 11.7 | 76 | 2.3 |  | 10 | 14 |  |  |  | 2.5 | 25 | 52 | 2747 | 20 | PowerDI5060-8
DMP4011SPSWQ | https://www.diodes.com/datasheet/download/DMP4011SPSWQ.pdf | DMP4011SPSWQ | 40V P-Channel Enhancement Mode MOSFET | Yes | Automotive | P | No | 40 | 20 | 11.7 | 76 | 2.3 |  | 10 | 14 |  |  | 1 | 2.5 | 25 | 52 | 2747 | 20 | PowerDI5060-8 (SWP) (Type UX)
DMP4013LFGQ | https://www.diodes.com/datasheet/download/DMP4013LFGQ.pdf | DMP4013LFGQ | 40V P-CHANNEL ENHANCEMENT MODE MOSFET | Yes | Automotive | P | No | 40 | 20 | 10.3 |  | 2.1 |  | 13 | 18 |  |  |  | 3 | 32.5 | 68.6 |  | 20 | PowerDI3333-8
DMP4013SPSQ | https://www.diodes.com/datasheet/download/DMP4013SPSQ.pdf | DMP4013SPSQ | P-CHANNEL ENHANCEMENT MODE MOSFET | Yes | Automotive | P | No | 40 | 20 | 11 |  | 3.4 |  | 15 | 23 |  |  |  | 3 | 31 | 67 |  | 20 | PowerDI5060-8
DMP4013SPSWQ | https://www.diodes.com/datasheet/download/DMP4013SPSWQ.pdf | DMP4013SPSWQ | P-Channel Enhancement Mode MOSFET | Yes | Automotive | P | No | 40 | 20 | 11 | 61 | 3.4 |  | 15 | 23 |  |  | 1 | 3 | 31 | 67 | 4004 | 20 | PowerDI5060-8 (SWP) (Type UX)
DMP4015SK3Q | https://www.diodes.com/datasheet/download/DMP4015SK3Q.pdf | DMP4015SK3Q | P-CHANNEL ENHANCEMENT MODE MOSFET | Yes | Automotive | P | No | 40 | 25 | 14 | 35 | 3.5 |  | 11 | 15 |  |  | 1.5 | 2.5 |  |  |  | 20 | TO252 (DPAK)
DMP4015SPSQ | https://www.diodes.com/datasheet/download/DMP4015SPSQ.pdf | DMP4015SPSQ | 40V P-CHANNEL ENHANCEMENT MODE MOSFET | Yes | Automotive | P | No | 40 | 25 | 11 |  | 2.1 |  | 11 | 15 |  |  |  | 2.5 | 47.5 |  |  |  | PowerDI5060-8
DMP4015SPSWQ | https://www.diodes.com/datasheet/download/DMP4015SPSWQ.pdf | DMP4015SPSWQ | 40V P-CHANNEL ENHANCEMENT MODE MOSFET | Yes | Automotive | P | No | 40 | 25 | 11 |  | 2.1 |  | 11 | 15 |  |  | 1.5 | 2.5 |  |  | 4234 | 20 | PowerDI5060-8 (SWP) (Type UX)
DMP4015SSSQ | https://www.diodes.com/datasheet/download/DMP4015SSSQ.pdf | DMP4015SSSQ | P-CHANNEL ENHANCEMENT MODE MOSFET | Yes | Automotive | P | No | 40 | 25 | 10.1 |  | 1.82 |  | 11 | 15 |  |  |  | 2.5 | 47.5 (@5V) |  |  |  | SO-8
DMP4016SK3Q | https://www.diodes.com/datasheet/download/DMP4016SK3Q.pdf | DMP4016SK3Q | 40V P-Channel Enhancement Mode MOSFET | Yes | Automotive | P | No | 40 | 20 |  | 75 | 4 | 113 | 11 | 15 |  |  | 1.5 | 2.5 | 53 | 112 | 5697 | 20 | TO252 (DPAK)
DMP4016SPSWQ | https://www.diodes.com/datasheet/download/DMP4016SPSWQ.pdf | DMP4016SPSWQ | 40V P-Channel Enhancement Mode MOSFET | Yes | Automotive | P | No | 40 | 20 |  | 86 | 3.9 | 119 | 10 | 14 |  |  | 1.5 | 2.5 | 53 | 112 | 5697 | 20 | PowerDI5060-8 (SWP) (Type UX)
DMP4016SSSQ | https://www.diodes.com/datasheet/download/DMP4016SSSQ.pdf | DMP4016SSSQ | 40V P-Channel Enhancement Mode MOSFET | Yes | Automotive | P | No | 40 | 20 | 10.8 |  | 2.1 |  | 11 | 15 |  |  | 1.5 | 2.5 | 53 | 112 | 5697 | 20 | SO-8
DMP4025LK3Q | https://www.diodes.com/datasheet/download/DMP4025LK3Q.pdf | DMP4025LK3Q | 40V P-CHANNEL ENHANCEMENT MODE MOSFET | Yes | Automotive | P | No | 40 | 20 | 8.6 |  | 2.78 |  | 25 | 45 |  |  |  | 1.8 | 14 | 33.7 |  | 20 | TO252 (DPAK)
DMP4025LSSQ | https://www.diodes.com/datasheet/download/DMP4025LSSQ.pdf | DMP4025LSSQ | 40V P-CHANNEL ENHANCEMENT MODE MOSFET | Yes | Automotive | P | No | 40 | 20 | 8 |  | 2.4 |  | 25 | 45 |  |  |  | 1.8 | 14 | 33.7 |  | 20 | SO-8
DMP4026LK3Q | https://www.diodes.com/datasheet/download/DMP4026LK3Q.pdf | DMP4026LK3Q | 40V P-Channel Enhancement Mode MOSFET | Yes | Automotive | P | No | 40 | 20 |  | 40 | 3.5 | 70 | 25 | 45 |  |  | 0.8 | 1.8 | 23.5 | 45.8 | 2064 | 20 | TO252 (DPAK)
DMP4026LSDQ | https://www.diodes.com/datasheet/download/DMP4026LSDQ.pdf | DMP4026LSDQ | 40V Dual P-Channel Enhancement Mode MOSFET | Yes | Automotive | P+P | No | 40 | 20 | 6.5 |  | 1.7 |  | 25 | 45 |  |  | 0.8 | 1.8 | 23.5 | 45.8 | 2064 | 20 | SO-8
DMP4026LSSQ | https://www.diodes.com/datasheet/download/DMP4026LSSQ.pdf | DMP4026LSSQ | 40V P-Channel Enhancement Mode MOSFET | Yes | Automotive | P | No | 40 | 20 | 7.2 |  | 2 |  | 25 | 45 |  |  | 0.8 | 1.8 | 23.5 | 45 | 2083 | 20 | SO-8
DMP4026SFGQ | https://www.diodes.com/datasheet/download/DMP4026SFGQ.pdf | DMP4026SFGQ | 40V P-Channel Enhancement Mode MOSFET | Yes | Automotive | P | No | 40 | 20 |  | 28 |  | 33 | 25 | 45 |  |  | 0.8 | 1.8 | 25 | 48 | 2275 | 20 | PowerDI3333-8
DMP4026SFVWQ | https://www.diodes.com/datasheet/download/DMP4026SFVWQ.pdf | DMP4026SFVWQ | 40V P-Channel Enhancement Mode MOSFET | Yes | Automotive | P | No | 40 | 20 | 8.9 | 49 | 3.3 |  | 25 | 45 |  |  | 0.8 | 1.8 | 23.5 | 45.8 | 2064 | 20 | PowerDI3333-8/SWP (Type UX)
DMP4047LFDEQ | https://www.diodes.com/datasheet/download/DMP4047LFDEQ.pdf | DMP4047LFDEQ | 40V P-CHANNEL ENHANCEMENT MODE MOSFET | Yes | Automotive | P | No | 40 | 20 | 6.5 |  | 2.1 |  | 34 | 50 |  |  | 1 | 2.2 | 12.2 | 24.9 | 1265 | 20 | U-DFN2020-6 (Type E)
DMP4047SSDQ | https://www.diodes.com/datasheet/download/DMP4047SSD.pdf | DMP4047SSDQ | 40V DUAL P-CHANNEL ENHANCEMENT MODE MOSFET | Yes | Automotive | P+P | No | 40 | 20 | 5.1 |  | 1.8 |  | 45 | 55 |  |  |  | 3 | 10.6 | 21.5 |  |  | SO-8
DMP4050SSDQ | https://www.diodes.com/datasheet/download/DMP4050SSD.pdf | DMP4050SSDQ | 40V DUAL P-CHANNEL ENHANCEMENT MODE MOSFET | Yes | Automotive | P+P | No | 40 | 20 | 5.2 |  | 2.1 |  | 50 | 79 |  |  |  | 3 |  | 13.9 |  |  | SO-8
DMP4065SQ | https://www.diodes.com/datasheet/download/DMP4065SQ.pdf | DMP4065SQ | 40V P-CHANNEL ENHANCEMENT MODE MOSFET | Yes | Automotive | P | No | 40 | 20 | 3.4 |  | 1.4 |  | 80 | 100 |  |  |  | 3 | 6.1 | 12.2 |  | 20 | SOT23
DMP510DLQ | https://www.diodes.com/datasheet/download/DMP510DLQ.pdf | DMP510DLQ | P-CHANNEL ENHANCEMENT MODE MOSFET | Yes | Automotive | P | No | 50 | 30 | 0.196 |  | 0.69 |  |  | 9500_-5V |  |  |  | 2 | 0.5_-5V |  | 40 | 25 | SOT23
DMP58D1LVQ | https://www.diodes.com/datasheet/download/DMP58D1LVQ.pdf | DMP58D1LVQ | Dual P-Channel Enhancement Mode MOSFET | Yes | Automotive | P+P | No | 50 | 20 | 0.22 (@ 5V) |  | 0.78 |  |  | 8000 (@ 5V) |  |  | 0.8 | 2 | 0.6 (@ 5V) | 1.2 | 37 | 25 | SOT563
DMP6018LPSQ | https://www.diodes.com/datasheet/download/DMP6018LPSQ.pdf | DMP6018LPSQ | 60V P-CHANNEL ENHANCEMENT MODE MOSFET | Yes | Automotive | P | No | 60 | 20 |  | 60 | 2.6 | 113 | 18 | 26 |  |  |  | 2.5 |  |  | 3505 | 30 | PowerDI5060-8
DMP6023LEQ | https://www.diodes.com/datasheet/download/DMP6023LEQ.pdf | DMP6023LEQ | 60V P-CHANNEL ENHANCEMENT MODE MOSFET | Yes | Automotive | P | No | 60 | 20 | 7 |  | 2 |  | 28 | 35 |  |  |  | 3 | 26.5 | 53.1 |  | 30 | SOT223
DMP6023LFGQ | https://www.diodes.com/datasheet/download/DMP6023LFGQ.pdf | DMP6023LFGQ | 60V P-CHANNEL ENHANCEMENT MODE MOSFET | Yes | Automotive | P | No | 60 | 20 | 7.7 |  | 2.1 |  | 25 | 33 |  |  |  | 3 | 26.5 | 53.1 |  | 30 | PowerDI3333-8
DMP6051SFVWQ | https://www.diodes.com/datasheet/download/DMP6051SFVWQ.pdf | DMP6051SFVWQ | 60V P-Channel Enhancement Mode MOSFET | Yes | Automotive | P | No | 60 | 20 |  | 18.8 | 2.7 | 43 | 60 | 80 |  |  | 1 | 3 | 17 | 36 | 2087 | 30 | PowerDI3333-8/SWP (Type UX)
DMP6051SSDQ | https://www.diodes.com/datasheet/download/DMP6051SSDQ.pdf | DMP6051SSDQ | 60V Dual P-Channel Enhancement Mode MOSFET | Yes | Automotive | P+P | No | 60 | 20 | 4.3 |  | 1.6 |  | 60 | 80 |  |  | 1 | 3 | 17 | 36 | 2079 | 30 | SO-8
DMP6051SSSQ | https://www.diodes.com/datasheet/download/DMP6051SSSQ.pdf | DMP6051SSSQ | P-Channel Enhancement Mode MOSFET | Yes | Automotive | P | No | 60 | 20 | 4.3 |  | 2 |  | 60 | 80 |  |  | 1 | 3 | 17 | 36 | 2079 | 30 | SO-8
DMP610DLQ | https://www.diodes.com/datasheet/download/DMP610DLQ.pdf | DMP610DLQ | P-CHANNEL ENHANCEMENT MODE MOSFET | Yes | Automotive | P | No | 60 | 30 | 0.186 |  | 0.69 |  |  | 10,000 (@5V) |  |  |  | 2 | 0.5_-5V |  | 40 | 25 | SOT23
DMP6110SFDFQ | https://www.diodes.com/datasheet/download/DMP6110SFDFQ.pdf | DMP6110SFDFQ | P-CHANNEL ENHANCEMENT MODE MOSFET | Yes | Automotive | P | No | 60 | 20 | 3.5 |  | 1.97 |  | 110 | 130 |  |  |  | 3 | 8.2 | 17.2 |  | 30 | U-DFN2020-6 (Type F)
DMP6110SSDQ | https://www.diodes.com/datasheet/download/DMP6110SSDQ.pdf | DMP6110SSDQ | Dual P-CHANNEL ENHANCEMENT MODE MOSFET | Yes | Automotive | P+P | No | 60 | 20 | 3.3 |  | 1.7 |  | 105 | 130 |  |  |  | 3 | 8.2 | 17.2 |  | 30 | SO-8
DMP6110SSSQ | https://www.diodes.com/datasheet/download/DMP6110SSSQ.pdf | DMP6110SSSQ | 60V P-CHANNEL ENHANCEMENT MODE MOSFET | Yes | Automotive | P | No | 60 | 20 | 4.5 |  | 2 |  | 110 | 130 |  |  |  | 3 | 9.5 | 19.4 |  | 30 | SO-8
DMP6110SVTQ | https://www.diodes.com/datasheet/download/DMP6110SVTQ.pdf | DMP6110SVTQ | P-CHANNEL ENHANCEMENT MODE MOSFET | Yes | Automotive | P | No | 60 | 20 | 7.3 |  | 1.8 |  | 105 | 130 |  |  |  | 3 | 8.2 | 17.2 |  | 30 | TSOT26
DMP6111SVTQ | https://www.diodes.com/datasheet/download/DMP6111SVTQ.pdf | DMP6111SVTQ | 60V P-Channel Enhancement Mode MOSFET | Yes | Automotive | P | No | 60 | 20 | 2.7 |  | 1.6 |  |  | 115 | 145 |  | 1 | 3 | 11.2 | 23.2 | 1283 | 30 | TSOT26
DMP6180SK3Q | https://www.diodes.com/datasheet/download/DMP6180SK3Q.pdf | DMP6180SK3Q | P-CHANNEL ENHANCEMENT MODE MOSFET | Yes | Automotive | P | No | 60 | 20 |  | 14 | 2.7 |  | 110 | 140 |  |  |  | 2.7 | 8.1 | 17.1 | 984.7 | 30 | TO252 (DPAK)
DMP6185SEQ | https://www.diodes.com/datasheet/download/DMP6185SEQ.pdf | DMP6185SEQ | 60V P-CHANNEL ENHANCEMENT MODE MOSFET | Yes | Automotive | P | No | 60 | 20 | 3 |  | 2.2 |  | 150 | 185 |  |  |  | 3 | 6.2 | 14 |  | 30 | SOT223
DMP6250SEQ | https://www.diodes.com/datasheet/download/DMP6250SEQ.pdf | DMP6250SEQ | 60V P-CHANNEL ENHANCEMENT MODE MOSFET | Yes | Automotive | P | No | 60 | 20 |  | 6.1 | 1.8 | 14 | 250 | 300 |  |  |  | 3 | 4.8 | 9.7 | 551 | 30 | SOT223
DMP6350SQ | https://www.diodes.com/datasheet/download/DMP6350SQ.pdf | DMP6350SQ | 60V P-CHANNEL ENHANCEMENT MODE MOSFET | Yes | Automotive | P | No | 60 | 20 | 1.5 |  | 1.17 |  | 350 | 550 |  |  |  | 3 | 2 | 4.1 |  | 30 | SOT23
DMP68D1LQ | https://www.diodes.com/datasheet/download/DMP68D1LQ.pdf | DMP68D1LQ | P-Channel Enhancement Mode MOSFET | Yes | Automotive | P | Yes | 60 | 20 | 0.206 |  | 0.6 |  | 7500 | 8000 (@ 5V) |  |  | 0.8 | 2.1 | 0.6 (@ 5V) |  | 42 | 30 | SOT23
DMP68D1LVQ | https://www.diodes.com/datasheet/download/DMP68D1LVQ.pdf | DMP68D1LVQ | Dual P-Channel Enhancement Mode MOSFET | Yes | Automotive | P+P | Yes | 60 | 20 | 0.238 |  | 0.8 |  |  | 8000 (@ 5V) |  |  | 0.8 | 2.1 | 0.6 (@ 5V) |  | 42 | 30 | SOT563
DMPH1006UPSQ | https://www.diodes.com/datasheet/download/DMPH1006UPSQ.pdf | DMPH1006UPSQ | 12V 175°C P-CHANNEL ENHANCEMENT MODE MOSFET | Yes | Automotive | P | No | 12 | 8 |  | 80 | 3.2 |  |  | 6 | 8 |  | 0.4 | 1 | 72 | 124 (@8V) | 6334 | 10 | PowerDI5060-8
DMPH2040UVTQ | https://www.diodes.com/datasheet/download/DMPH2040UVTQ.pdf | DMPH2040UVTQ | 20V 175°C P-CHANNEL ENHANCEMENT MODE MOSFET | Yes | Automotive | P | No | 20 | 12 | 5.6 |  | 1.5 |  |  | 38 | 52 |  | 0.6 | 1.5 | 8.6 | 19 (@8V) | 834 | 10 | TSOT26
DMPH3010LK3Q | https://www.diodes.com/datasheet/download/DMPH3010LK3Q.pdf | DMPH3010LK3Q | 175°C P-CHANNEL ENHANCEMENT MODE MOSFET | Yes | Automotive | P | No | 30 | 20 | 16 |  | 3.9 |  | 7.5 | 10 |  |  |  | 2.1 | 66 | 139 | 6807 | 15 | TO252 (DPAK)
DMPH3010LPSQ | https://www.diodes.com/datasheet/download/DMPH3010LPSQ.pdf | DMPH3010LPSQ | 175°C P-CHANNEL ENHANCEMENT MODE MOSFET | Yes | Automotive | P | No | 30 | 20 | 15 |  | 2.6 |  | 7.5 | 10 |  |  |  | 2.1 | 66 | 139 | 6807 | 15 | PowerDI5060-8
DMPH33M8SPSWQ | https://www.diodes.com/datasheet/download/DMPH33M8SPSWQ.pdf | DMPH33M8SPSWQ | 30V P-CHANNEL ENHANCEMENT MODE MOSFET | Yes | Automotive | P | No | 30 | 20 |  | 100 | 3.4 |  | 3.8 | 10 |  |  | 1 | 3 | 40.7 | 80.8 | 3775 | 15 | PowerDI5060-8 (SWP) (Type Q)
DMPH4009SPSWQ | https://www.diodes.com/datasheet/download/DMPH4009SPSWQ.pdf | DMPH4009SPSWQ | 40V +175°C P-Channel Enhancement Mode MOSFET | Yes | Automotive | P | No | 40 | 20 |  | 83.4 | 4.6 | 143 | 11 | 19 |  |  | 1 | 2.5 | 53 | 112 | 5697 | 20 | PowerDI5060-8 (SWP) (Type UX)
DMPH4009SSSQ | https://www.diodes.com/datasheet/download/DMPH4009SSSQ.pdf | DMPH4009SSSQ | 40V 175°C P-Channel Enhancement Mode MOSFET | Yes | Automotive | P | No | 40 | 20 | 11 |  | 2.5 |  | 11 | 19 |  |  | 1 | 2.5 | 53 | 112 | 5697 | 20 | SO-8
DMPH4011SK3Q | https://www.diodes.com/datasheet/download/DMPH4011SK3Q.pdf | DMPH4011SK3Q | 175°C 40V P-CHANNEL ENHANCEMENT MODE MOSFET | Yes | Automotive | P | No | 40 | 20 |  | 79 | 3.7 | 115 | 11 | 19 |  |  |  | 2.5 |  |  | 4497 | 20 | TO252 (DPAK)
DMPH4013SK3Q | https://www.diodes.com/datasheet/download/DMPH4013SK3Q.pdf | DMPH4013SK3Q | 175°C P-CHANNEL ENHANCEMENT MODE MOSFET | Yes | Automotive | P | No | 40 | 20 |  | 55 | 3.7 |  | 15 | 23 |  |  |  | 3 | 31 | 67 | 4004 | 20 | TO252 (DPAK)
DMPH4013SPSQ | https://www.diodes.com/datasheet/download/DMPH4013SPSQ.pdf | DMPH4013SPSQ | 175°C 40V P-CHANNEL ENHANCEMENT MODE MOSFET PowerDI5060-8 | Yes | Automotive | P | No | 40 | 20 |  | 69 | 3.3 |  | 13 | 23 |  |  |  | 3 | 39 | 87 | 4767 | 20 | PowerDI5060-8
DMPH4013SPSWQ | https://www.diodes.com/datasheet/download/DMPH4013SPSWQ.pdf | DMPH4013SPSWQ | 175°C 40V P-Channel Enhancement Mode MOSFET | Yes | Automotive | P | No | 40 | 20 |  | 69 | 3.3 |  | 13 | 23 |  |  | 1 | 3 | 39 | 87 | 4763 | 20 | PowerDI5060-8 (SWP) (Type UX)
DMPH4015SK3Q | https://www.diodes.com/datasheet/download/DMPH4015SK3Q.pdf | DMPH4015SK3Q | 175°C P-CHANNEL ENHANCEMENT MODE MOSFET | Yes | Automotive | P | No | 40 | 25 | 14 |  | 3.3 |  | 11 | 5 |  |  |  | 2.5 | 42.7 | 91 |  |  | TO252 (DPAK)
DMPH4015SPSQ | https://www.diodes.com/datasheet/download/DMPH4015SPSQ.pdf | DMPH4015SPSQ | 175°C P-CHANNEL ENHANCEMENT MODE MOSFET | Yes | Automotive | P | No | 40 | 25 | 12 |  | 2.6 |  | 10 | 14 |  |  |  | 2.5 | 42.7 | 91 |  | 20 | PowerDI5060-8
DMPH4015SPSWQ | https://www.diodes.com/datasheet/download/DMPH4015SPSWQ.pdf | DMPH4015SPSWQ | +175°C P-Channel Enhancement Mode MOSFET | Yes | Automotive | P | No | 40 | 25 | 12 | 50 | 2.6 |  | 10 | 14 |  |  | 1.5 | 2.5 | 42.7 | 91 | 4234 | 20 | PowerDI5060-8 (SWP) (Type UX)
DMPH4015SSSQ | https://www.diodes.com/datasheet/download/DMPH4015SSSQ.pdf | DMPH4015SSSQ | P-CHANNEL ENHANCEMENT MODE MOSFET | Yes | Automotive | P | No | 40 | 25 | 11.4 |  | 1.8 |  | 11 | 15 |  |  |  | 2.5 | 42.7 | 91 |  |  | SO-8
DMPH4016SK3Q | https://www.diodes.com/datasheet/download/DMPH4016SK3Q.pdf | DMPH4016SK3Q | +175°C 40V P-Channel Enhancement Mode MOSFET | Yes | Automotive | P | No | 40 | 20 |  | 80 | 4.9 | 136 | 11 | 15 |  |  | 1.5 | 2.5 | 53 | 112 | 5697 | 20 | TO252 (DPAK)
DMPH4016SPSWQ | https://www.diodes.com/datasheet/download/DMPH4016SPSWQ.pdf | DMPH4016SPSWQ | 40V 175°C P-Channel Enhancement Mode MOSFET | Yes | Automotive | P | No | 40 | 20 |  | 90.7 | 4.6 | 143 | 10 | 14 |  |  | 1.5 | 2.5 | 53 | 112 | 5697 | 20 | PowerDI5060-8 (SWP) (Type UX)
DMPH4016SSSQ | https://www.diodes.com/datasheet/download/DMPH4016SSSQ.pdf | DMPH4016SSSQ | 40V 175°C P-Channel Enhancement Mode MOSFET | Yes | Automotive | P | No | 40 | 20 | 11 |  | 2.5 |  | 11 | 15 |  |  | 1.5 | 2.5 | 53 | 112 | 5697 | 20 | SO-8
DMPH4023SK3Q | https://www.diodes.com/datasheet/download/DMPH4023SK3Q.pdf | DMPH4023SK3Q | 40V 175°C P-CHANNEL ENHANCEMENT MODE MOSFET | Yes | Automotive | P | No | 40 | 20 |  | 50 | 3.6 |  | 26 |  |  |  |  | 3 |  | 18.7 | 1091 | 20 | TO252 (DPAK)
DMPH4023SPDWQ | https://www.diodes.com/datasheet/download/DMPH4023SPDWQ.pdf | DMPH4023SPDWQ | 40V +175°C Dual P-Channel Enhancement Mode MOSFET | Yes | Automotive | P+P | No | 40 | 20 |  | 27 | 3.1 |  | 26 |  |  |  | 1 | 3 |  | 18.7 | 1091 | 20 | PowerDI5060-8/SWP (Type UXD)
DMPH4025SFVWQ | https://www.diodes.com/datasheet/download/DMPH4025SFVWQ.pdf | DMPH4025SFVWQ | 40V 175°C P-CHANNEL ENHANCEMENT MODE MOSFET | Yes | Automotive | P | No | 40 | 20 | 8.7 |  | 2.3 |  | 25 | 45 |  |  |  | 1.8 | 19.6 | 38.6 |  | 20 | PowerDI3333-8/SWP (Type UX)
DMPH4026SFVWQ | https://www.diodes.com/datasheet/download/DMPH4026SFVWQ.pdf | DMPH4026SFVWQ | 40V +175°C P-Channel Enhancement Mode MOSFET | Yes | Automotive | P | No | 40 | 20 | 9.3 | 52 | 3.9 |  | 25 | 45 |  |  | 0.8 | 1.8 | 23.5 | 45.8 | 2064 | 20 | PowerDI3333-8/SWP (Type UX)
DMPH4029LFGQ | https://www.diodes.com/datasheet/download/DMPH4029LFGQ.pdf | DMPH4029LFGQ | 40V 175°C P-CHANNEL ENHANCEMENT MODE MOSFET | Yes | Automotive | P | No | 40 | 20 | 8 |  | 2.8 |  | 29 | 45 |  |  |  | 3 | 17 | 34 |  | 20 | PowerDI3333-8
DMPH6023SK3Q | https://www.diodes.com/datasheet/download/DMPH6023SK3Q.pdf | DMPH6023SK3Q | 60V 175°C P-CHANNEL ENHANCEMENT MODE MOSFET | Yes | Automotive | P | No | 60 | 20 | 7.3 |  | 3.2 |  | 33 | 40 |  |  |  | 3 | 26.5 | 53.1 |  | 30 | TO252 (DPAK)
DMPH6050SFGQ | https://www.diodes.com/datasheet/download/DMPH6050SFGQ.pdf | DMPH6050SFGQ | 60V P-CHANNEL +175°C MOSFET | Yes | Automotive | P | No | 60 | 20 | 6.1 |  | 2.8 |  | 50 | 70 |  |  |  | 3 | 11.9 | 24.1 |  | 30 | PowerDI3333-8
DMPH6050SK3Q | https://www.diodes.com/datasheet/download/DMPH6050SK3Q.pdf | DMPH6050SK3Q | 60V 175°C P-CHANNEL ENHANCEMENT MODE MOSFET | Yes | Automotive | P | No | 60 | 20 | 7.2 |  | 3.8 |  | 50 | 70 |  |  |  | 3 | 12 | 25 |  | 30 | TO252 (DPAK)
DMPH6050SPDQ | https://www.diodes.com/datasheet/download/DMPH6050SPDQ.pdf | DMPH6050SPDQ | 60V 175°C DUAL P-CHANNEL ENHANCEMENT MODE MOSFET | Yes | Automotive | P+P | No | 60 | 20 | 6.3 |  | 2.8 |  | 48 | 60 |  |  |  | 3 | 14.5 | 30.6 |  | 30 | PowerDI5060-8 (Type C)
DMPH6050SPDWQ | https://www.diodes.com/datasheet/download/DMPH6050SPDWQ.pdf | DMPH6050SPDWQ | 175°C 60V Dual P-Channel Enhancement Mode MOSFET | Yes | Automotive | P+P | No | 60 | 20 | 6.3 | 26 | 2.8 |  | 48 | 60 |  |  | 1 | 3 | 14.5 | 30.6 | 1525 | 30 | PowerDI5060-8/SWP (Type UXD)
DMPH6050SSDQ | https://www.diodes.com/datasheet/download/DMPH6050SSDQ.pdf | DMPH6050SSDQ | 175°C 60V DUAL P-CHANNEL ENHANCEMENT MODE MOSFET | Yes | Automotive | P+P | No | 60 | 20 | 5.2 |  | 2 |  | 48 | 60 |  |  |  | 3 | 14.5 | 30.6 |  | 30 | SO-8
DMPH6051SFVWQ | https://www.diodes.com/datasheet/download/DMPH6051SFVWQ.pdf | DMPH6051SFVWQ | 60V +175°C P-Channel Enhancement Mode MOSFET | Yes | Automotive | P | No | 60 | 20 |  | 20.6 | 3.2 | 51 | 60 | 80 |  |  | 1 | 3 | 17 | 36 | 2087 | 30 | PowerDI3333-8/SWP (Type UX)
DMPH6051SSDQ | https://www.diodes.com/datasheet/download/DMPH6051SSDQ.pdf | DMPH6051SSDQ | 60V +175°C Dual P-Channel Enhancement Mode MOSFET | Yes | Automotive | P+P | No | 60 | 20 | 4.1 |  | 1.9 |  | 60 | 80 |  |  | 1 | 3 | 17 | 36 | 2079 | 30 | SO-8
DMPH6051SSSQ | https://www.diodes.com/datasheet/download/DMPH6051SSSQ.pdf | DMPH6051SSSQ | +175°C P-Channel Enhancement Mode MOSFET | Yes | Automotive | P | No | 60 | 20 | 4.4 |  | 2.4 |  | 60 | 80 |  |  | 1 | 3 | 17 | 36 | 2079 | 30 | SO-8
DMPH6250SQ | https://www.diodes.com/datasheet/download/DMPH6250SQ.pdf | DMPH6250SQ | 60V 175°C P-CHANNEL ENHANCEMENT MODE MOSFET | Yes | Automotive | P | No | 60 | 20 | 2.4 |  | 1.62 |  | 155 | 240 |  |  |  | 3 | 4 | 8.3 |  | 30 | SOT23
DMS3014SFGQ | https://www.diodes.com/datasheet/download/DMS3014SFGQ.pdf | DMS3014SFGQ | 30V N-CHANNEL ENHANCEMENT MODE MOSFET | Yes | Automotive | N | No | 30 | 12 | 9 |  | 2.1 |  | 14.5 | 15.5 |  |  |  | 2.2 | 19.3 | 45.7 | 2296 | 15 | PowerDI3333-8
DMT10H009LSSQ | https://www.diodes.com/datasheet/download/DMT10H009LSSQ.pdf | DMT10H009LSSQ | 100V N-Channel Enhancement Mode MOSFET | Yes | Automotive | N | No | 100 | 20 | 13 | 48 | 2.5 |  | 9 | 13.8 |  |  | 1.3 | 2.5 | 20.2 | 40.2 | 2309 | 50 | SO-8
DMT10H010LSSQ | https://www.diodes.com/datasheet/download/DMT10H010LSSQ.pdf | DMT10H010LSSQ | 100V N-Channel Enhancement Mode MOSFET | Yes | Automotive | N | No | 100 | 20 | 12 |  | 1.9 |  | 9.5 | 14.5 |  |  | 1.4 | 2.8 |  | 58.4 | 4166 | 50 | SO-8
DMT10H032LDVWQ | https://www.diodes.com/datasheet/download/DMT10H032LDVWQ.pdf | DMT10H032LDVWQ | 100V Dual N-Channel Enhancement Mode MOSFET | Yes | Automotive | N+N | No | 100 | 20 | 6.9 |  | 2.8 |  | 32 |  |  |  | 1.3 | 2.5 | 6.3 | 11.9 | 683 | 50 | PowerDI3333-8/SWP (Type UXD)
DMT10H032SDVWQ | https://www.diodes.com/datasheet/download/DMT10H032SDVWQ.pdf | DMT10H032SDVWQ | 100V Dual N-Channel Enhancement Mode MOSFET | Yes | Automotive | N+N | No | 100 | 20 | 6 |  | 2.3 |  | 35 |  |  |  | 2 | 4 | 4.3 | 8 | 544 | 50 | PowerDI3333-8/SWP (Type UXD)
DMT10H072LFDFQ | https://www.diodes.com/datasheet/download/DMT10H072LFDFQ.pdf | DMT10H072LFDFQ | 100V N-CHANNEL ENHANCEMENT MODE MOSFET | Yes | Automotive | N | No | 100 | 20 | 4 |  | 1.8 |  | 62 | 110 |  |  |  | 3 | 2.5 | 4.5 | 228 | 50 | U-DFN2020-6 (Type F)
DMT15H053SPSWQ | https://www.diodes.com/datasheet/download/DMT15H053SPSWQ.pdf | DMT15H053SPSWQ | 150V N-Channel Enhancement Mode MOSFET | Yes | Automotive | N | No | 150 | 20 |  | 24 | 3.3 | 90 | 66 |  |  |  | 2 | 4 |  | 11.5 | 814 | 75 | PowerDI5060-8 (SWP) (Type UX)
DMT3003LFGQ | https://www.diodes.com/datasheet/download/DMT3003LFGQ.pdf | DMT3003LFGQ | 30V N-CHANNEL ENHANCEMENT MODE MOSFET | Yes | Automotive | N | No | 30 | 20 | 22 | 100 | 2.4 | 62 | 3.2 | 5.5 |  |  |  | 3 | 20 | 44 | 2370 | 15 | PowerDI3333-8
DMT3006LFDFQ | https://www.diodes.com/datasheet/download/DMT3006LFDFQ.pdf | DMT3006LFDFQ | N-CHANNEL ENHANCEMENT MODE MOSFET | Yes | Automotive | N | No | 30 | 20 | 14.1 |  | 2.1 |  | 7 | 10 |  |  |  | 3 | 8.4 | 16.7 | 1155 | 15 | U-DFN2020-6 (Type F)
DMT3006LFVQ | https://www.diodes.com/datasheet/download/DMT3006LFVQ.pdf | DMT3006LFVQ | 30V N-CHANNEL ENHANCEMENT MODE MOSFET | Yes | Automotive | N | No | 30 | 20 |  | 60 | 2 |  | 7 | 11 |  |  |  | 3 | 8.4 | 16.7 | 1155 | 15 | PowerDI3333-8 (Type UX)
DMT3009LFVWQ | https://www.diodes.com/datasheet/download/DMT3009LFVWQ.pdf | DMT3009LFVWQ | 30V N-CHANNEL ENHANCEMENT MODE MOSFET | Yes | Automotive | N | No | 30 | 20 | 12 | 50 | 2.3 | 35.7 | 11 | 13 |  |  |  | 3 | 5.8 | 12 | 823 | 15 | PowerDI3333-8/SWP (Type UX)
DMT3020LFDBQ | https://www.diodes.com/datasheet/download/DMT3020LFDBQ.pdf | DMT3020LFDBQ | 30V DUAL N-CHANNEL ENHANCEMENT MODE MOSFET | Yes | Automotive | N+N | No | 30 | 20 | 7.7 |  | 1.8 |  | 20 | 32 |  |  |  | 2.5 | 3.6 | 7 | 393 | 15 | U-DFN2020-6 (Type B)
DMT3020LFDFQ | https://www.diodes.com/datasheet/download/DMT3020LFDFQ.pdf | DMT3020LFDFQ | 30V N-CHANNEL ENHANCEMENT MODE MOSFET | Yes | Automotive | N | No | 30 | 20 | 8.4 |  | 1.8 |  | 17 | 28 |  |  |  | 2.5 | 3.6 | 7 | 393 | 15 | U-DFN2020-6 (Type F)
DMT3020LFDFWQ | https://www.diodes.com/datasheet/download/DMT3020LFDFWQ.pdf | DMT3020LFDFWQ | 30V N-Channel Enhancement Mode MOSFET | Yes | Automotive | N | No | 30 | 20 | 8.4 |  | 1.8 |  | 17 | 28 |  |  | 1 | 2.5 | 3.6 | 7 | 393 | 15 | U-DFN2020-6/SWP (Type UXG)
DMT3020LSDQ | https://www.diodes.com/datasheet/download/DMT3020LSDQ.pdf | DMT3020LSDQ | DUAL N-CHANNEL ENHANCEMENT MODE MOSFET | Yes | Automotive | N+N | No | 30 | 20 |  | 16 | 1.5 |  | 20 | 32 |  |  |  | 2.5 | 3.6 | 7 | 393 | 15 | SO-8
DMT31M1LPSWQ | https://www.diodes.com/datasheet/download/DMT31M1LPSWQ.pdf | DMT31M1LPSWQ | 30V N-Channel Enhancement Mode MOSFET | Yes | Automotive | N | No | 30 | 20 | 40 | 130 | 3 |  | 0.95 | 1.5 |  |  | 1.3 | 2.3 | 39 | 86 | 5938 | 15
DMT31M8LFVWQ | https://www.diodes.com/datasheet/download/DMT31M8LFVWQ.pdf | DMT31M8LFVWQ | 30V N-Channel Enhancement Mode MOSFET | Yes | Automotive | N | No | 30 | 20 | 24 | 138 | 3.5 |  | 1.9 | 2.9 |  |  | 1.2 | 2.5 | 20.3 | 43.1 | 2979 | 15 | PowerDI3333-8/SWP (Type UX)
DMT3M70LPSWQ | https://www.diodes.com/datasheet/download/DMT3M70LPSWQ.pdf | DMT3M70LPSWQ | 30V N-Channel Enhancement Mode MOSFET | Yes | Automotive | N | No | 30 | 20 | 61 | 150 | 3.85 |  | 0.55 | 0.95 |  |  | 1 | 3 | 69.4 | 152.7 | 11112 | 15 | PowerDI5060-8 (SWP) (Type UX)
DMT47M2LDVQ | https://www.diodes.com/datasheet/download/DMT47M2LDVQ.pdf | DMT47M2LDVQ | DUAL 40V N-CHANNEL ENHANCEMENT MODE MOSFET | Yes | Automotive | N+N | No | 40 | 20 | 11.9 | 30.2 | 2.34 | 14.8 | 10.8 | 15 |  |  |  | 2.3 | 6.72 | 14 | 891 | 20 | PowerDI3333-8 (Type UXC)
DMT47M2SFVWQ | https://www.diodes.com/datasheet/download/DMT47M2SFVWQ.pdf | DMT47M2SFVWQ | 40V 175°C N-CHANNEL ENHANCEMENT MODE MOSFET | Yes | Automotive | N | No | 40 | 20 | 15.4 | 49.1 | 2.67 | 27.1 | 7.5 |  |  |  |  | 4 |  | 12.1 | 897 | 20 | PowerDI3333-8/SWP (Type UX)
DMT6007LFGQ | https://www.diodes.com/datasheet/download/DMT6007LFGQ.pdf | DMT6007LFGQ | N-CHANNEL ENHANCEMENT MODE MOSFET | Yes | Automotive | N | No | 60 | 20 | 15 | 80 | 2.2 | 62.5 | 6 | 8.5 |  |  |  | 2 | 19.3 | 41.3 | 2090 | 30 | PowerDI3333-8
DMT67M8LCGQ | https://www.diodes.com/datasheet/download/DMT67M8LCGQ.pdf | DMT67M8LCGQ | 60V N-CHANNEL ENHANCEMENT MODE MOSFET | Yes | Automotive | N | Yes | 60 | 20 | 16 | 64.6 | 2.2 |  | 5.7 | 8.1 |  |  |  | 2.5 | 20 | 37.5 | 2130 | 30 | V-DFN3333-8 (Type B)
DMT69M5LFVWQ | https://www.diodes.com/datasheet/download/DMT69M5LFVWQ.pdf | DMT69M5LFVWQ | 60V N-CHANNEL ENHANCEMENT MODE MOSFET | Yes | Automotive | N | No | 60 | 20 | 14.8 | 40.6 | 2.74 | 20.5 | 8.3 | 12.5 |  |  |  | 2.5 | 15.4 | 28.4 | 1406 | 30 | PowerDI3333-8/SWP (Type UX)
DMT8003SPSWQ | https://www.diodes.com/datasheet/download/DMT8003SPSWQ.pdf | DMT8003SPSWQ | 80V N-Channel Enhancement Mode MOSFET | Yes | Automotive | N | No | 80 | 20 |  | 100 | 3.1 | 83 | 3.9 |  |  |  | 2 | 4 |  | 136 | 9081 | 40 | PowerDI5060-8 (SWP) (Type UX)
DMTH10H009LFGQ | https://www.diodes.com/datasheet/download/DMTH10H009LFGQ.pdf | DMTH10H009LFGQ | 100V +175°C N-Channel Enhancement Mode MOSFET | Yes | Automotive | N | No | 100 | 20 | 12 | 46 | 2.5 | 39 | 8.5 | 13.6 |  |  | 1.1 | 2.5 |  | 41 | 2361 | 50 | PowerDI3333-8
DMTH10H009LPSQ | https://www.diodes.com/datasheet/download/DMTH10H009LPSQ.pdf | DMTH10H009LPSQ | 100V 175°C N-CHANNEL ENHANCEMENT MODE MOSFET | Yes | Automotive | N | No | 100 | 20 | 15 | 91 | 3.1 | 100 | 8 | 12.5 |  |  |  | 2.5 | 20.2 | 40.2 | 2309 | 50 | PowerDI5060-8
DMTH10H009SPSQ | https://www.diodes.com/datasheet/download/DMTH10H009SPSQ.pdf | DMTH10H009SPSQ | 100V 175°C N-CHANNEL ENHANCEMENT MODE MOSFET | Yes | Automotive | N | No | 100 | 20 | 14 | 86 | 2.9 | 100 | 8.9 |  |  |  |  | 4 |  | 30 | 2085 | 50 | PowerDI5060-8
DMTH10H010SPSQ | https://www.diodes.com/datasheet/download/DMTH10H010SPSQ.pdf | DMTH10H010SPSQ | 100V 175°C N-CHANNEL ENHANCEMENT MODE MOSFET | Yes | Automotive | N | No | 100 | 20 | 15 | 100 | 3 | 166 | 8.8 | 11.5 (@6V) |  |  |  | 4 |  | 56.4 | 4468 | 50 | PowerDI5060-8
DMTH10H010SPSWQ | https://www.diodes.com/datasheet/download/DMTH10H010SPSWQ.pdf | DMTH10H010SPSWQ | 100V +175°C N-Channel Enhancement Mode MOSFET | Yes | Automotive | N | No | 100 | 20 | 15 | 100 | 3 | 166 | 8.8 |  |  |  | 2 | 4 |  | 56.4 | 4468 | 50 | PowerDI5060-8 (SWP) (Type UX)
DMTH10H015LPSWQ | https://www.diodes.com/datasheet/download/DMTH10H015LPSWQ.pdf | DMTH10H015LPSWQ | 100V +175°C N-Channel Enhancement Mode MOSFET | Yes | Automotive | N | No | 100 | 20 | 11 | 44 | 2.8 | 46 | 16 | 25 |  |  | 1.4 | 3 |  | 33.3 | 1871 | 50 | PowerDI5060-8 (SWP) (Type UX)
DMTH10H015SK3Q | https://www.diodes.com/datasheet/download/DMTH10H015SK3Q.pdf | DMTH10H015SK3Q | 100V 175°C N-CHANNEL ENHANCEMENT MODE MOSFET | Yes | Automotive | N | No | 100 | 20 |  | 59 | 3.7 |  | 14 |  |  |  |  | 4 |  | 30.1 | 2343 | 50 | TO252 (DPAK)
DMTH10H015SPSQ | https://www.diodes.com/datasheet/download/DMTH10H015SPSQ.pdf | DMTH10H015SPSQ | 100V 175°C N-CHANNEL ENHANCEMENT MODE MOSFET | Yes | Automotive | N | No | 100 | 20 | 8.4 | 56 | 2.7 | 94 | 14.5 | 19.5 @ 6V |  |  |  | 4 |  | 30.1 | 2343 | 50 | PowerDI5060-8
DMTH10H015SPSWQ | https://www.diodes.com/datasheet/download/DMTH10H015SPSWQ.pdf | DMTH10H015SPSWQ | 100V 175°C N-Channel Enhancement Mode MOSFET | Yes | Automotive | N | No | 100 | 20 |  | 56 | 2.7 | 94 | 14.5 |  |  |  | 2 | 4 |  | 30.1 | 2343 | 50 | PowerDI5060-8 (SWP) (Type UX)
DMTH10H017LPDQ | https://www.diodes.com/datasheet/download/DMTH10H017LPDQ.pdf | DMTH10H017LPDQ | 100V 175°C DUAL N-CHANNEL ENHANCEMENT MODE MOSFET | Yes | Automotive | N+N | No | 100 | 20 | 13 | 59 | 2.6 | 93 | 17.4 | 30.3 |  |  |  | 3 | 14.4 | 28.6 | 1986 | 50 | PowerDI5060-8
DMTH10H025LK3Q | https://www.diodes.com/datasheet/download/DMTH10H025LK3Q.pdf | DMTH10H025LK3Q | 100V 175°C N-CHANNEL ENHANCEMENT MODE MOSFET | Yes | Automotive | N | No | 100 | 20 |  | 51.7 | 3.1 | 100 | 22 | 43.7 |  |  |  | 3 |  | 21 | 1477 | 50 | TO252 (DPAK)
DMTH10H025LPDWQ | https://www.diodes.com/datasheet/download/DMTH10H025LPDWQ.pdf | DMTH10H025LPDWQ | 100V +175°C Dual N-Channel Enhancement Mode MOSFET | Yes | Automotive | N+N | No | 100 | 20 |  | 42 | 3.4 | 93 | 23 | 45 |  |  | 1 | 3 |  | 22 | 1463 | 50 | PowerDI5060-8/SWP (Type UXD)
DMTH10H025LPSQ | https://www.diodes.com/datasheet/download/DMTH10H025LPSQ+.pdf | DMTH10H025LPSQ | 100V 175°C N-CHANNEL ENHANCEMENT MODE MOSFET | Yes | Automotive | N | No | 100 | 20 | 9.3 | 45 | 3.2 | 79 | 23 |  |  |  |  | 3 |  | 21 | 1477 | 50 | PowerDI5060-8
DMTH10H025LPSWQ | https://www.diodes.com/datasheet/download/DMTH10H025LPSWQ.pdf | DMTH10H025LPSWQ | 100V +175°C N-Channel Enhancement Mode MOSFET | Yes | Automotive | N | No | 100 | 20 | 9.3 | 45 | 3.2 | 79 | 23 |  |  |  | 1 | 3 |  | 21 | 1477 | 50 | PowerDI5060-8 (SWP) (Type UX)
DMTH10H032LDVWQ | https://www.diodes.com/datasheet/download/DMTH10H032LDVWQ.pdf | DMTH10H032LDVWQ | 100V +175°C Dual N-Channel Enhancement Mode MOSFET | Yes | Automotive | N+N | No | 100 | 20 | 7.2 |  | 3.3 |  | 32 |  |  |  | 1.3 | 2.5 | 6.3 | 11.9 | 683 | 50 | PowerDI3333-8/SWP (Type UXD)
DMTH10H032LFVWQ | https://www.diodes.com/datasheet/download/DMTH10H032LFVWQ.pdf | DMTH10H032LFVWQ | 100V 175°C N-CHANNEL ENHANCEMENT MODE MOSFET | Yes | Automotive | N | No | 100 | 20 |  | 26 | 3.8 |  | 30 | 50 |  |  | 1.3 | 2.5 | 6.3 | 11.9 | 683 | 50 | PowerDI3333-8/SWP (Type UX)
DMTH10H032LPDWQ | https://www.diodes.com/datasheet/download/DMTH10H032LPDWQ.pdf | DMTH10H032LPDWQ | 100V 175°C DUAL CHANNEL ENHANCEMENT MODE MOSFET | Yes | Automotive | N+N | No | 100 | 20 |  | 24 | 3 | 37 | 32 | 50 |  |  | 1.3 | 2.5 | 6.3 | 11.9 | 683 | 50 | PowerDI5060-8/SWP (Type UXD)
DMTH10H032LPSWQ | https://www.diodes.com/datasheet/download/DMTH10H032LPSWQ.pdf | DMTH10H032LPSWQ | 100V +175°C Dual N-Channel Enhancement Mode MOSFET | Yes | Automotive | N | No | 100 | 20 |  | 33 | 3.4 | 68 | 32 | 50 |  |  | 1.3 | 2.5 | 6.3 | 11.9 | 683 | 50 | PowerDI5060-8
DMTH10H032SDVWQ | https://www.diodes.com/datasheet/download/DMTH10H032SDVWQ.pdf | DMTH10H032SDVWQ | 100V +175°C Dual N-Channel Enhancement Mode MOSFET | Yes | Automotive | N+N | No | 100 | 20 | 6.2 |  | 2.7 |  | 35 |  |  |  | 2 | 4 | 4.3 | 8 | 544 | 50 | PowerDI3333-8/SWP (Type UXD)
DMTH10H032SPSWQ | https://www.diodes.com/datasheet/download/DMTH10H032SPSWQ.pdf | DMTH10H032SPSWQ | 100V 175°C DUAL N-CHANNEL ENHANCEMENT MODE MOSFET | Yes | Automotive | N | No | 100 | 20 |  | 25 | 3.2 | 38 | 32 |  |  |  | 2 | 4 | 4.3 | 8 | 544 | 50 | PowerDI5060-8 (SWP) (Type UX)
DMTH10H038SPDWQ | https://www.diodes.com/datasheet/download/DMTH10H038SPDWQ.pdf | DMTH10H038SPDWQ | 100V 175°C DUAL N-CHANNEL ENHANCEMENT MODE MOSFET | Yes | Automotive | N+N | No | 100 | 20 |  | 25 | 2.7 | 39 | 33 |  |  |  | 2 | 4 | 4.3 | 8 | 544 | 50 | PowerDI5060-8
DMTH10H071LFDFWQ | https://www.diodes.com/datasheet/download/DMTH10H071LFDFWQ.pdf | DMTH10H071LFDFWQ | 100V +175°C N-Channel Enhancement Mode MOSFET | Yes | Automotive | N | No | 100 | 20 | 4.6 |  | 3 |  | 68 | 116 |  |  | 1 | 3 | 3.4 | 6.4 | 296 | 50 | U-DFN2020-6/SWP (Type UXG)
DMTH10H1M7STLWQ | https://www.diodes.com/datasheet/download/DMTH10H1M7STLWQ.pdf | DMTH10H1M7STLWQ | 100V 175°C N-channel Enhancement Mode MOSFET POWERDI1012-8 (TOLL) | Yes | Automotive | N | No | 100 | 20 |  | 250 | 6 | 250 | 2 |  |  |  | 2 | 4 |  | 147 | 9871 | 50 | PowerDI1012-8 (TOLL)
DMTH10H2M2LPSWQ | https://www.diodes.com/datasheet/download/DMTH10H2M2LPSWQ.pdf | DMTH10H2M2LPSWQ | 100V +175°C N-Channel Enhancement Mode MOSFET | Yes | Automotive | N | No | 100 | 20 |  | 153 | 4 | 150 | 3.2 | 4.5 |  |  | 1.3 | 2.5 | 58 | 116 | 6239 | 50 | PowerDI5060-8 (SWP) (Type UX)
DMTH10H2M5STLWQ | https://www.diodes.com/datasheet/download/DMTH10H2M5STLWQ.pdf | DMTH10H2M5STLWQ | 100V 175°C N-channel Enhancement Mode MOSFET POWERDI1012-8 (TOLL) | Yes | Automotive | N | No | 100 | 20 |  | 248 | 5.8 | 230.8 | 2.5 |  |  |  |  | 4 |  | 124.4 | 8450 | 50 | PowerDI1012-8 (TOLL)
DMTH10H4M5LPSWQ | https://www.diodes.com/datasheet/download/DMTH10H4M5LPSWQ.pdf | DMTH10H4M5LPSWQ | 100V 175°C DUAL N-CHANNEL ENHANCEMENT MODE MOSFET | Yes | Automotive | N | No | 100 | 20 |  | 107 | 4.7 | 136 | 4.9 | 6.7 |  |  | 1.3 | 2.5 |  | 80 | 4843 | 50 | PowerDI5060-8 (SWP) (Type UX)
DMTH10H4M6SPSWQ | https://www.diodes.com/datasheet/download/DMTH10H4M6SPSWQ.pdf | DMTH10H4M6SPSWQ | 100V +175°C N-Channel Enhancement Mode MOSFET | Yes | Automotive | N | No | 100 | 20 | 21 | 115 | 4.7 | 136 | 4.9 |  |  |  | 2 | 4 |  | 66 | 4327 | 50 | PowerDI5060-8 (SWP) (Type UX)
DMTH12H007SPSWQ | https://www.diodes.com/datasheet/download/DMTH12H007SPSWQ.pdf | DMTH12H007SPSWQ | 120V 175°C N-CHANNEL ENHANCEMENT MODE MOSFET | Yes | Automotive | N | No | 120 | 20 |  | 84 | 3.5 | 125 | 8.9 |  |  |  | 2 | 4 |  | 44 | 3142 | 60 | PowerDI5060-8 (SWP) (Type UX)
DMTH15H017LPSWQ | https://www.diodes.com/datasheet/download/DMTH15H017LPSWQ.pdf | DMTH15H017LPSWQ | 150V 175°C N-CHANNEL ENHANCEMENT MODE MOSFET | Yes | Automotive | N | No | 150 | 20 | 8 | 50 | 2.8 | 107 | 17.5 | 25.5 |  |  | 1.3 | 2.6 |  | 50 | 3369 | 75 | PowerDI5060-8 (SWP) (Type UX)
DMTH15H017SPSWQ | https://www.diodes.com/datasheet/download/DMTH15H017SPSWQ.pdf | DMTH15H017SPSWQ | 150V 175°C N-CHANNEL ENHANCEMENT MODE MOSFET | Yes | Automotive | N | No | 150 | 20 | 11 | 61 | 3.2 | 107 | 19 |  |  |  | 2 | 4 |  | 34 | 2344 | 75 | PowerDI5060-8 (SWP) (Type UX)
DMTH15H053SPSWQ | https://www.diodes.com/datasheet/download/DMTH15H053SPSWQ.pdf | DMTH15H053SPSWQ | 150V +175°C N-Channel Enhancement Mode MOSFET | Yes | Automotive | N | No | 150 | 20 |  | 25 | 4 | 107 | 66 |  |  |  | 2 | 4 |  | 11.5 | 814 | 75 | PowerDI5060-8 (SWP) (Type UX)
DMTH3004LFGQ | https://www.diodes.com/datasheet/download/DMTH3004LFGQ.pdf | DMTH3004LFGQ | 30V 175°C N-CHANNEL ENHANCEMENT MODE MOSFET | Yes | Automotive | N | No | 30 | 16 | 15 | 75 | 2.5 | 50 | 5.5 | 8.5 |  |  |  | 3 | 20 | 44 | 2370 | 15 | PowerDI3333-8
DMTH3004LK3Q | https://www.diodes.com/datasheet/download/DMTH3004LK3Q.pdf | DMTH3004LK3Q | 30V 175°C N-CHANNEL ENHANCEMENT MODE MOSFET | Yes | Automotive | N | No | 30 | 20, 16 | 21 | 75 |  | 107 | 4 | 7 |  |  |  | 3 | 20 | 44 | 2370 | 15 | TO252 (DPAK)
DMTH3004LPSQ | https://www.diodes.com/datasheet/download/DMTH3004LPSQ.pdf | DMTH3004LPSQ | 30V 175°C N-CHANNEL ENHANCEMENT MODE MOSFET | Yes | Automotive | N | No | 30 | 20, 16 | 22 | 145 |  | 136 | 3.8 | 6 |  |  |  | 3 |  | 43.7 | 2370 | 15 | PowerDI5060-8
DMTH31M7LPSQ | https://www.diodes.com/datasheet/download/DMTH31M7LPSQ.pdf | DMTH31M7LPSQ | 175°C N-CHANNEL ENHANCEMENT MODE MOSFET | Yes | Automotive | N | No | 30 | 16 | 30 | 100 | 2.4 |  | 1.7 | 2.4 |  |  |  | 3 | 45 | 90 | 5741 | 15 | PowerDI5060-8
DMTH32M5LPSQ | https://www.diodes.com/datasheet/download/DMTH32M5LPSQ.pdf | DMTH32M5LPSQ | 30V 175°C N-CHANNEL ENHANCEMENT MODE MOSFET | Yes | Automotive | N | No | 30 | 16 |  | 170 | 3.2 | 100 | 2.2 | 3.2 |  |  |  | 3 | 34 | 68 | 3944 | 25 | PowerDI5060-8
DMTH3M70LPSWQ | https://www.diodes.com/datasheet/download/DMTH3M70LPSWQ.pdf | DMTH3M70LPSWQ | 30V +175°C N-Channel Enhancement Mode MOSFET | Yes | Automotive | N | No | 30 | 20 | 61 | 150 | 3.85 |  | 0.55 | 0.95 |  |  | 1 | 3 | 69.4 | 152.7 | 11112 | 15 | PowerDI5060-8 (SWP) (Type UX)
DMTH4001STLWQ | https://www.diodes.com/datasheet/download/DMTH4001STLWQ.pdf | DMTH4001STLWQ | 40V 175°C N-CHANNEL ENHANCEMENT MODE MOSFET POWERDI1012-8 (TOLL) | Yes | Automotive | N | No | 40 | 20 |  | 300 | 6 | 300 | 0.85 |  |  |  | 2 | 4 |  | 150 | 13185 | 20 | PowerDI1012-8 (TOLL)
DMTH4002SCTBQ | https://www.diodes.com/datasheet/download/DMTH4002SCTBQ.pdf | DMTH4002SCTBQ | 40V +175°C N-CHANNEL ENHANCEMENT MODE MOSFET | Yes | Automotive | N | No | 40 | 20 |  | 192 | 6 | 166.7 | 3 |  |  |  |  | 4 |  | 77.5 | 7180 | 20 | TO263AB (D2PAK)
DMTH4004LK3Q | https://www.diodes.com/datasheet/download/DMTH4004LK3Q.pdf | DMTH4004LK3Q | 40V +175°C N-CHANNEL ENHANCEMENT MODE MOSFET | Yes | Automotive | N | No | 40 | 20 |  | 100 | 3.9 | 180 | 3 | 5 |  |  |  | 3 | 35 | 83 | 4450 | 25 | TO252 (DPAK)
DMTH4004LPSQ | https://www.diodes.com/datasheet/download/DMTH4004LPSQ.pdf | DMTH4004LPSQ | 40V N-CHANNEL ENHANCEMENT MODE MOSFET | Yes | Automotive | N | No | 40 | 20 |  | 100 | 2.83 | 125 | 2.5 | 5 |  |  |  | 3 | 32.4 | 69.6 | 5220 | 20 | PowerDI5060-8
DMTH4004LPSWQ | https://www.diodes.com/datasheet/download/DMTH4004LPSWQ.pdf | DMTH4004LPSWQ | 40V +175°C N-Channel Enhancement Mode MOSFET | Yes | Automotive | N | No | 40 | 20 |  | 100 | 2.83 | 125 | 2.5 | 5 |  |  | 1 | 3 | 32.4 | 69.6 | 5220 | 25 | PowerDI5060-8 (SWP) (Type UX)
DMTH4004SCTBQ | https://www.diodes.com/datasheet/download/DMTH4004SCTBQ.pdf | DMTH4004SCTBQ | 40V +175°C N-CHANNEL ENHANCEMENT MODE MOSFET | Yes | Automotive | N | No | 40 | 20 |  | 100 | 4.7 | 136 | 3 |  |  |  |  | 4 |  | 68.6 | 4305 | 25 | TO263AB (D2PAK)
DMTH4004SK3Q | https://www.diodes.com/datasheet/download/DMTH4004SK3Q.pdf | DMTH4004SK3Q | 40V +175°C N-CHANNEL ENHANCEMENT MODE MOSFET | Yes | Automotive | N | No | 40 | 20 |  | 100 | 3.9 | 180 | 3.2 |  |  |  |  | 4 |  | 68.6 | 4305 | 20 | TO252 (DPAK)
DMTH4004SPSQ | https://www.diodes.com/datasheet/download/DMTH4004SPSQ.pdf | DMTH4004SPSQ | 40V +175°C N-CHANNEL ENHANCEMENT MODE MOSFET | Yes | Automotive | N | No | 40 | 20 | 31 | 100 | 3.6 | 167 | 2.7 |  |  |  |  | 4 |  | 68.6 | 4305 | 25 | PowerDI5060-8
DMTH4004SPSWQ | https://www.diodes.com/datasheet/download/DMTH4004SPSWQ.pdf | DMTH4004SPSWQ | 40V +175°C N-Channel Enhancement Mode MOSFET | Yes | Automotive | N | No | 40 | 20 | 31 | 100 | 3.6 | 167 | 2.7 |  |  |  | 2 | 4 |  | 68.6 | 4305 | 25 | PowerDI5060-8 (SWP) (Type UX)
DMTH4005SK3Q | https://www.diodes.com/datasheet/download/DMTH4005SK3Q.pdf | DMTH4005SK3Q | 40V +175°C N-CHANNEL ENHANCEMENT MODE MOSFET | Yes | Automotive | N | No | 40 | 20 |  | 95 | 2.1 | 100 | 4.5 |  |  |  |  | 4 |  | 49.1 | 3062 | 20 | TO252 (DPAK)
DMTH4005SPSQ | https://www.diodes.com/datasheet/download/DMTH4005SPSQ.pdf | DMTH4005SPSQ | 40V +175°C N-CHANNEL ENHANCEMENT MODE MOSFET | Yes | Automotive | N | No | 40 | 20 | 20.9 | 100 | 2.6 | 150 | 3.7 |  |  |  |  | 4 |  | 49.1 | 3062 | 20 | PowerDI5060-8
DMTH4005SPSWQ | https://www.diodes.com/datasheet/download/DMTH4005SPSWQ.pdf | DMTH4005SPSWQ | 40V +175°C N-Channel Enhancement Mode MOSFET | Yes | Automotive | N | No | 40 | 20 | 20.9 | 100 | 2.6 | 150 | 3.7 |  |  |  | 2 | 4 |  | 49.1 | 3062 | 20 | PowerDI5060-8 (SWP) (Type UX)
DMTH4007LK3Q | https://www.diodes.com/datasheet/download/DMTH4007LK3Q.pdf | DMTH4007LK3Q | 40V +175°C N-CHANNEL ENHANCEMENT MODE MOSFET | Yes | Automotive | N | No | 40 | 20 | 16.8 | 70 | 2.6 | 59 | 7.3 | 9.8 |  |  |  | 3 | 12.4 | 29.1 | 1895 | 30 | TO252 (DPAK)
DMTH4007LPSQ | https://www.diodes.com/datasheet/download/DMTH4007LPSQ.pdf | DMTH4007LPSQ | 40V +175°C N-CHANNEL ENHANCEMENT MODE MOSFET | Yes | Automotive | N | No | 40 | 20 | 15.5 | 100 | 2.7 | 150 | 6.5 | 9.8 |  |  |  | 3 | 12.4 | 29.1 | 1895 | 30 | PowerDI5060-8
DMTH4007LPSWQ | https://www.diodes.com/datasheet/download/DMTH4007LPSWQ.pdf | DMTH4007LPSWQ | 40V 175°C N-Channel Enhancement MODE MOSFET | Yes | Automotive | N | No | 40 | 20 | 15 | 85 | 2.7 | 83.3 | 6.5 | 9.8 |  |  | 1 | 3 | 12.4 | 29.1 | 1895 | 30 | PowerDI5060-8 (SWP) (Type UX)
DMTH4007SPDQ | https://www.diodes.com/datasheet/download/DMTH4007SPDQ.pdf | DMTH4007SPDQ | 40V +175°C DUAL N-CHANNEL ENHANCEMENT MODE MOSFET | Yes | Automotive | N+N | No | 40 | 20 | 14.2 | 45 | 2.6 | 37.5 | 8.6 |  |  |  |  | 4 |  | 41.9 | 2026 | 30 | PowerDI5060-8 (Type C)
DMTH4007SPDWQ | https://www.diodes.com/datasheet/download/DMTH4007SPDWQ.pdf | DMTH4007SPDWQ | 40V +175°C Dual N-Channel Enhancement Mode MOSFET | Yes | Automotive | N+N | No | 40 | 20 | 12.5 | 48 | 2.6 | 37.5 | 8.6 |  |  |  | 2 | 4 |  | 41.9 | 2026 | 30 | PowerDI5060-8/SWP (Type UXD)
DMTH4007SPSQ | https://www.diodes.com/datasheet/download/DMTH4007SPSQ.pdf | DMTH4007SPSQ | 40V +175°C N-CHANNEL ENHANCEMENT MODE MOSFET | Yes | Automotive | N | No | 40 | 20 | 15.7 | 100 | 2.8 | 136 | 7.6 |  |  |  |  | 4 |  | 41.9 | 2082 | 25 | PowerDI5060-8
DMTH4007SPSWQ | https://www.diodes.com/datasheet/download/DMTH4007SPSWQ.pdf | DMTH4007SPSWQ | 40V +175°C N-Channel Enhancement Mode MOSFET | Yes | Automotive | N | No | 40 | 20 | 15.7 | 100 | 2.8 | 136 | 7.6 |  |  |  | 2 | 4 |  | 41.9 | 2082 | 25 | PowerDI5060-8 (SWP) (Type UX)
DMTH4008LFDFWQ | https://www.diodes.com/datasheet/download/DMTH4008LFDFWQ.pdf | DMTH4008LFDFWQ | 40V +175°C N-CHANNEL ENHANCEMENT MODE MOSFET | Yes | Automotive | N | No | 40 | 20 | 11.6 |  | 2.35 |  | 11.5 | 18 |  |  |  | 3 | 6.8 | 14.2 | 1030 | 20 | U-DFN2020-6 (SWP) (Type F)
DMTH4008LPDWQ | https://www.diodes.com/datasheet/download/DMTH4008LPDWQ.pdf | DMTH4008LPDWQ | 40V +175°C N-CHANNEL ENHANCEMENT MODE MOSFET | Yes | Automotive | N+N | No | 40 | 20 | 10 | 46.2 | 2.67 | 39.4 | 12.3 | 17.5 |  |  |  | 2.3 | 5.8 | 12.3 | 881 | 20 | PowerDI5060-8/SWP (Type UXD)
DMTH4008LPSQ | https://www.diodes.com/datasheet/download/DMTH4008LPSQ.pdf | DMTH4008LPSQ | 40V +175°C N-CHANNEL ENHANCEMENT MODE MOSFET | Yes | Automotive | N | No | 40 | 20 | 14.4 | 64.8 | 2.99 | 55.5 | 8.8 | 13 |  |  |  | 3 | 7.4 | 15.3 | 1088 | 20 | PowerDI5060-8
DMTH4008LPSWQ | https://www.diodes.com/datasheet/download/DMTH4008LPSWQ.pdf | DMTH4008LPSWQ | 40V +175°C N-Channel Enhancement Mode MOSFET | Yes | Automotive | N | No | 40 | 20 | 14.4 | 64.8 | 2.99 | 55.5 | 8.8 | 13 |  |  | 1 | 3 | 7.4 | 15.3 | 1088 | 20 | PowerDI5060-8 (SWP) (Type UX)
DMTH4011SPDQ | https://www.diodes.com/datasheet/download/DMTH4011SPDQ.pdf | DMTH4011SPDQ | 40V 175°C DUAL N-CHANNEL ENHANCEMENT MODE MOSFET | Yes | Automotive | N+N | No | 40 | 20 | 11.1 | 42 | 2.6 | 37.5 | 15 |  |  |  |  | 4 |  | 10.6 | 805 | 20 | PowerDI5060-8 (Type C)
DMTH4011SPDWQ | https://www.diodes.com/datasheet/download/DMTH4011SPDWQ.pdf | DMTH4011SPDWQ | 40V +175°C Dual N-Channel Enhancement Mode MOSFET | Yes | Automotive | N+N | No | 40 | 20 | 11.1 | 42 | 2.6 | 37.5 | 15 |  |  |  | 2 | 4 |  | 10.6 | 805 | 20 | PowerDI5060-8/SWP (Type UXD)
DMTH4014LDVWQ | https://www.diodes.com/datasheet/download/DMTH4014LDVWQ.pdf | DMTH4014LDVWQ | 40V +175°C N-CHANNEL ENHANCEMENT MODE MOSFET | Yes | Automotive | N+N | No | 40 | 20 | 10.2 | 27.5 | 2.6 | 27.5 | 15 | 25 |  |  |  | 3 | 5.7 | 11.2 | 750 | 20 | PowerDI3333-8
DMTH4014LFVWQ | https://www.diodes.com/datasheet/download/DMTH4014LFVWQ.pdf | DMTH4014LFVWQ | 40V N-CHANNEL ENHANCEMENT MODE MOSFET | Yes | Automotive | N | No | 40 | 20 | 11.5 | 49.8 | 3.1 | 49.8 | 13.7 | 26 |  |  |  | 3 | 5.7 | 11.2 | 750 | 20 | PowerDI3333-8
DMTH4014LPDQ | https://www.diodes.com/datasheet/download/DMTH4014LPDQ.pdf | DMTH4014LPDQ | 40V 175°C DUAL N-CHANNEL ENHANCEMENT MODE MOSFET | Yes | Automotive | N+N | No | 40 | 20 | 10.6 | 43.6 | 2.41 | 42.8 | 15 | 25 |  |  |  | 3 | 5.2 | 10.2 | 733 | 20 | PowerDI5060-8 (Type C)
DMTH4014LPDWQ | https://www.diodes.com/datasheet/download/DMTH4014LPDWQ.pdf | DMTH4014LPDWQ | 40V +175°C Dual N-Channel Enhancement Mode MOSFET | Yes | Automotive | N+N | No | 40 | 20 | 10.6 | 43.6 | 2.4 | 42.8 | 15 | 25 |  |  | 1 | 3 | 5.2 | 10.2 | 733 | 20 | PowerDI5060-8/SWP (Type UXD)
DMTH4014LPSWQ | https://www.diodes.com/datasheet/download/DMTH4014LPSWQ.pdf | DMTH4014LPSWQ | 40V +175°C N-CHANNEL ENHANCEMENT MODE MOSFET | Yes | Automotive | N | No | 40 | 20 |  | 43.5 | 4 | 43.5 | 14.5 | 25 |  |  |  | 3 | 5.7 | 11.2 | 750 | 20 | PowerDI5060-8
DMTH4014SPSWQ | https://www.diodes.com/datasheet/download/DMTH4014SPSWQ.pdf | DMTH4014SPSWQ | 40V +175°C N-CHANNEL ENHANCEMENT MODE MOSFET | Yes | Automotive | N | No | 40 | 20 |  | 43.5 | 4 | 43.5 | 14.8 |  |  |  |  | 4 |  | 10.6 | 805 | 20 | PowerDI5060-8
DMTH41M2SPSQ | https://www.diodes.com/datasheet/download/DMTH41M2SPSQ.pdf | DMTH41M2SPSQ | 40V +175°C N-CHANNEL ENHANCEMENT MODE MOSFET | Yes | Automotive | N | No | 40 | 20 |  | 225 | 3.4 | 158 | 1.2 |  |  |  | 2 | 4 |  | 138 | 11085 | 20 | PowerDI5060-8 (Type K)
DMTH41M3LPSWQ | https://www.diodes.com/datasheet/download/DMTH41M3LPSWQ.pdf | DMTH41M3LPSWQ | 40V +175°C N-Channel Enhancement Mode MOSFET | Yes | Automotive | N | No | 40 | 20 |  | 214 | 3.3 | 115 | 1.5 |  |  |  | 1 | 3 |  | 62 | 5002 | 20 | PowerDI5060-8 (SWP) (Type UX)
DMTH41M3SPSWQ | https://www.diodes.com/datasheet/download/DMTH41M3SPSWQ.pdf | DMTH41M3SPSWQ | 40V 175°C N-Channel Enhancement Mode MOSFET | Yes | Automotive | N | No | 40 | 20 |  | 191 | 3.75 | 114 | 1.7 |  |  |  | 2 | 4 |  | 61 | 5433 | 20 | PowerDI5060-8
DMTH41M8SPSQ | https://www.diodes.com/datasheet/download/DMTH41M8SPSQ.pdf | DMTH41M8SPSQ | 40V +175°C N-CHANNEL ENHANCEMENT MODE MOSFET | Yes | Automotive | N | No | 40 | 20 |  | 100 | 3.03 | 150 | 1.8 |  |  |  |  | 4 |  | 79.5 | 6968 | 20 | PowerDI5060-8
DMTH42M4SPSQ | https://www.diodes.com/datasheet/download/DMTH42M4SPSQ.pdf | DMTH42M4SPSQ | 40V, +175°C N-Channel Enhancement Mode MOSFET | Yes | Automotive | N | No | 40 | 20 |  | 200 | 3.06 | 150 | 2.4 |  |  |  | 2 | 4 |  | 79.5 | 6968 | 20 | PowerDI5060-8 (Type K)
DMTH42M5LPSWQ | https://www.diodes.com/datasheet/download/DMTH42M5LPSWQ.pdf | DMTH42M5LPSWQ | 40V +175°C N-Channel Enhancement Mode MOSFET | Yes | Automotive | N | No | 40 | 20 |  | 142 | 3.72 | 89.8 | 2.5 |  |  |  | 1 | 2.5 |  | 32 | 2246 | 20 | PowerDI5060-8 (SWP) (Type UX)
DMTH43M7LFGQ | https://www.diodes.com/datasheet/download/DMTH43M7LFGQ.pdf | DMTH43M7LFGQ | 40V +175°C N-Channel Enhancement Mode MOSFET | Yes | Automotive | N | No | 40 | 20 |  | 100 | 3.5 | 65.2 | 3 | 5 |  |  | 1 | 2.5 |  | 30 | 2182 | 20 | PowerDI3333-8
DMTH43M8LFGQ | https://www.diodes.com/datasheet/download/DMTH43M8LFGQ.pdf | DMTH43M8LFGQ | 40V +175°C N-CHANNEL ENHANCEMENT MODE MOSFET | Yes | Automotive | N | No | 40 | 20 | 24 | 100 | 2.62 | 65.2 | 3 | 5 (@5V) |  |  |  | 2.5 |  | 40.1 | 2798 | 20 | PowerDI3333-8
DMTH43M8LFVWQ | https://www.diodes.com/datasheet/download/DMTH43M8LFVWQ.pdf | DMTH43M8LFVWQ | 40V +175°C N-Channel Enhancement Mode MOSFET | Yes | Automotive | N | No | 40 | 20 | 23 | 96 | 3.6 | 65 | 4.3 | 7.5 |  |  | 1 | 2.5 | 16.9 | 36.9 | 2737 | 20 | PowerDI3333-8/SWP (Type UX)
DMTH43M8LK3Q | https://www.diodes.com/datasheet/download/DMTH43M8LK3Q.pdf | DMTH43M8LK3Q | 40V +175°C N-CHANNEL ENHANCEMENT MODE MOSFET | Yes | Automotive | N | No | 40 | 20 | 17.6 | 100 | 3.1 | 88 | 3.6 | 5.2 (@5V) |  |  |  | 2.5 | 17.6 | 38.5 | 2693 | 20 | TO252 (DPAK)
DMTH43M8LPDWQ | https://www.diodes.com/datasheet/download/DMTH43M8LPDWQ.pdf | DMTH43M8LPDWQ | 40V +175°C Dual N-Channel Enhancement Mode MOSFET | Yes | Automotive | N+N | No | 40 | 20 |  | 110 | 2.98 | 80.2 | 4.2 | 6 |  |  | 1 | 2.5 | 19.4 | 41.9 | 2796 | 20 | PowerDI5060-8/SWP (Type UXD)
DMTH43M8LPSQ | https://www.diodes.com/datasheet/download/DMTH43M8LPSQ.pdf | DMTH43M8LPSQ | 40V 175°C SINGLE N-CHANNEL ENHANCEMENT MODE MOSFET | Yes | Automotive | N | No | 40 | 20 | 22 | 100 | 2.7 | 5 | 3.3 | 5 (@5V) |  |  |  | 2.5 | 17.6 | 38.5 | 2693 | 20 | PowerDI5060-8
DMTH43M8LPSWQ | https://www.diodes.com/datasheet/download/DMTH43M8LPSWQ.pdf | DMTH43M8LPSWQ | 40V +175°C N-Channel Enhancement Mode MOSFET | Yes | Automotive | N | No | 40 | 20 |  | 100 | 2.7 | 83 | 3.3 |  |  |  | 1 | 2.5 | 17.6 | 38.5 | 2693 | 20 | PowerDI5060-8 (SWP) (Type UX)
DMTH43M8SPDWQ | https://www.diodes.com/datasheet/download/DMTH43M8SPDWQ.pdf | DMTH43M8SPDWQ | 40V +175°C Dual N-Channel Enhancement Mode MOSFET | Yes | Automotive | N+N | No | 40 | 20 |  | 105 | 3 | 76 | 4.5 |  |  |  | 2 | 4 | 17 | 40 | 2958 | 20 | PowerDI5060-8/SWP (Type UXD)
DMTH45M5LFVWQ | https://www.diodes.com/datasheet/download/DMTH45M5LFVWQ.pdf | DMTH45M5LFVWQ | 40V +175°C N-Channel Enhancement Mode MOSFET | Yes | Automotive | N | No | 40 | 20 | 18 | 71 | 3.5 | 51 | 5.5 | 7.9 |  |  | 1.2 | 2.3 | 6.3 | 13.9 | 978 | 20 | PowerDI3333-8/SWP (Type UX)
DMTH45M5LPDWQ | https://www.diodes.com/datasheet/download/DMTH45M5LPDWQ.pdf | DMTH45M5LPDWQ | 40V +175°C DUAL N-CHANNEL ENHANCEMENT MODE MOSFET | Yes | Automotive | N+N | No | 40 | 20 |  | 79 | 3 | 60 | 5.5 | 7.9 |  |  | 1.2 | 2.3 | 6.3 | 13.9 | 978 | 20 | PowerDI5060-8/SWP (Type UXD)
DMTH45M5LPSWQ | https://www.diodes.com/datasheet/download/DMTH45M5LPSWQ.pdf | DMTH45M5LPSWQ | 40V +175°C N-CHANNEL ENHANCEMENT MODE MOSFET | Yes | Automotive | N | No | 40 | 20 |  | 86 | 3.5 | 72 | 5.5 | 7.9 |  |  | 1.2 | 2.3 | 6.3 | 13.9 | 978 | 20 | PowerDI5060-8 (SWP) (Type UX)
DMTH45M5SFVWQ | https://www.diodes.com/datasheet/download/DMTH45M5SFVWQ.pdf | DMTH45M5SFVWQ | 40V +175°C N-Channel Enhancement Mode MOSFET | Yes | Automotive | N | No | 40 | 20 | 18 | 71 | 3.5 | 51 | 5.5 |  |  |  | 2 | 3.5 |  | 13.2 | 1083 | 20 | PowerDI3333-8/SWP (Type UX)
DMTH45M5SPDWQ | https://www.diodes.com/datasheet/download/DMTH45M5SPDWQ.pdf | DMTH45M5SPDWQ | 40V +175°C DUAL N-CHANNEL ENHANCEMENT MODE MOSFET | Yes | Automotive | N+N | No | 40 | 20 |  | 79 | 3.3 | 60 | 5.5 |  |  |  | 2 | 3.5 |  | 13.2 | 1083 | 20 | PowerDI5060-8/SWP (Type UXD)
DMTH45M5SPSWQ | https://www.diodes.com/datasheet/download/DMTH45M5SPSWQ.pdf | DMTH45M5SPSWQ | 40V +175°C N-CHANNEL ENHANCEMENT MODE MOSFET | Yes | Automotive | N | No | 40 | 20 |  | 86 | 3.5 | 72 | 5.5 |  |  |  | 2 | 3.5 |  | 13.2 | 1083 | 20 | PowerDI5060-8 (SWP) (Type UX)
DMTH47M2LFVWQ | https://www.diodes.com/datasheet/download/DMTH47M2LFVWQ.pdf | DMTH47M2LFVWQ | 40V +175°C N-CHANNEL ENHANCEMENT MODE MOSFET | Yes | Automotive | N | No | 40 | 20 | 13.6 | 49 | 2.9 | 37.5 | 8.9 | 13.5 |  |  | 1.2 | 2.3 | 5.8 | 12.3 | 881 | 20 | PowerDI3333-8/SWP (Type UX)
DMTH47M2LPSWQ | https://www.diodes.com/datasheet/download/DMTH47M2LPSWQ.pdf | DMTH47M2LPSWQ | 40V +175°C N-CHANNEL ENHANCEMENT MODE MOSFET | Yes | Automotive | N | No | 40 | 20 |  | 73 | 3.8 | 73 | 7.3 | 12 |  |  |  | 2.3 | 5.9 | 12.6 | 891 | 20 | PowerDI5060-8
DMTH47M2SPSWQ | https://www.diodes.com/datasheet/download/DMTH47M2SPSWQ.pdf | DMTH47M2SPSWQ | 40V +175°C N-CHANNEL ENHANCEMENT MODE MOSFET PowerDI5060-8 | Yes | Automotive | N | No | 40 | 20 |  | 73 | 3.3 | 68 | 7.5 |  |  |  |  | 4 |  | 12.1 | 897 | 20 | PowerDI5060-8 (SWP) (Type UX)
DMTH48M3SFVWQ | https://www.diodes.com/datasheet/download/DMTH48M3SFVWQ.pdf | DMTH48M3SFVWQ | 40V +175°C N-CHANNEL ENHANCEMENT MODE MOSFET | Yes | Automotive | N | No | 40 | 20 | 14.6 | 52.4 | 2.82 | 36.6 | 8.9 |  |  |  |  | 4 |  | 12.1 | 897 | 20 | PowerDI3333-8 (SWP)
DMTH4M70SPGWQ | https://www.diodes.com/datasheet/download/DMTH4M70SPGWQ.pdf | DMTH4M70SPGWQ | 40V +175°C N-CHANNEL ENHANCEMENT MODE MOSFET PowerDI8080-5 | Yes | Automotive | N | No | 40 | 20 |  | 460 | 5.6 | 428 | 0.7 |  |  |  | 2 | 4 |  | 117.1 | 10053 | 20 | PowerDI8080-5
DMTH4M75LPSWQ | https://www.diodes.com/datasheet/download/DMTH4M75LPSWQ.pdf | DMTH4M75LPSWQ | 40V +175°C N-Channel Enhancement Mode MOSFET | Yes | Automotive | N | No | 40 | 20 |  | 337 | 3.5 | 150 | 0.75 | 1.3 |  |  | 1 | 3 | 50 | 111 | 9308 | 20 | PowerDI5060-8 (SWP) (Type UX)
DMTH4M75SPSWQ | https://www.diodes.com/datasheet/download/DMTH4M75SPSWQ.pdf | DMTH4M75SPSWQ | 40V +175°C N-Channel Enhancement Mode MOSFET | Yes | Automotive | N | No | 40 | 20 |  | 337 | 3.9 | 150 | 0.75 |  |  |  | 2 | 4 |  | 115 | 9434 | 20 | PowerDI5060-8 (SWP) (Type UX)
DMTH4M90LPSWQ | https://www.diodes.com/datasheet/download/DMTH4M90LPSWQ.pdf | DMTH4M90LPSWQ | 40V +175°C N-Channel Enhancement Mode MOSFET | Yes | Automotive | N | No | 40 | 20 |  | 356 | 4.2 | 200 | 0.9 | 1.5 |  |  | 1 | 3 |  | 50 | 111 | 20 | PowerDI5060-8 (SWP) (Type UX)
DMTH4M90SPSWQ | https://www.diodes.com/datasheet/download/DMTH4M90SPSWQ.pdf | DMTH4M90SPSWQ | 40V +175°C N-Channel Enhancement Mode MOSFET | Yes | Automotive | N | No | 40 | 20 |  | 278 | 2.6 | 125 | 0.9 |  |  |  | 2 | 4 |  | 115 | 9434 | 20 | PowerDI5060-8 (SWP) (Type UX)
DMTH6002LPSWQ | https://www.diodes.com/datasheet/download/DMTH6002LPSWQ.pdf | DMTH6002LPSWQ | 60V +175°C N-CHANNEL ENHANCEMENT MODE MOSFET | Yes | Automotive | N | No | 60 | 20 |  | 190 | 3.13 | 190 | 2 | 3.3 |  |  |  | 3 | 68 | 131 | 8289 | 30 | PowerDI5060-8
DMTH6004LPSQ | https://www.diodes.com/datasheet/download/DMTH6004LPSQ.pdf | DMTH6004LPSQ | 60V 175°C N-CHANNEL ENHANCEMENT MODE MOSFET | Yes | Automotive | N | No | 60 | 20 | 22 | 100 | 2.6 | 138 | 3.1 | 4.5 |  |  |  | 3 | 47.4 | 96.3 | 4515 | 30 | PowerDI5060-8
DMTH6004LPSWQ | https://www.diodes.com/datasheet/download/DMTH6004LPSWQ.pdf | DMTH6004LPSWQ | 60V +175°C N-Channel Enhancement Mode MOSFET | Yes | Automotive | N | No | 60 | 20 |  | 100 | 2.6 | 138 | 3.1 |  |  |  | 1 | 3 |  | 78.3 | 5399 | 30 | PowerDI5060-8 (SWP) (Type UX)
DMTH6004SCTBQ | https://www.diodes.com/datasheet/download/DMTH6004SCTBQ.pdf | DMTH6004SCTBQ | 60V 175°C N-CHANNEL ENHANCEMENT MODE MOSFET | Yes | Automotive | N | No | 60 | 20 |  | 100 | 4.7 | 136 | 3.4 |  |  |  |  | 4 |  | 95.4 | 4556 | 30 | TO263AB (D2PAK)
DMTH6004SK3Q | https://www.diodes.com/datasheet/download/DMTH6004SK3Q.pdf | DMTH6004SK3Q | 60V 175°C N-CHANNEL ENHANCEMENT MODE MOSFET | Yes | Automotive | N | No | 60 | 20 |  | 100 | 3.9 | 180 | 3.8 |  |  |  |  | 4 |  | 95.4 | 4556 | 30 | TO252 (DPAK)
DMTH6004SPSQ | https://www.diodes.com/datasheet/download/DMTH6004SPSQ.pdf | DMTH6004SPSQ | 60V +175°C N-CHANNEL ENHANCEMENT MODE MOSFET | Yes | Automotive | N | No | 60 | 20 | 25 | 100 | 3.2 | 167 | 3.1 |  |  |  |  | 4 |  | 95.4 | 4556 | 30 | PowerDI5060-8
DMTH6004SPSWQ | https://www.diodes.com/datasheet/download/DMTH6004SPSWQ.pdf | DMTH6004SPSWQ | 60V +175°C N-Channel Enhancement Mode MOSFET | Yes | Automotive | N | No | 60 | 20 |  | 100 | 3.2 | 167 | 3.1 |  |  |  | 2 | 4 |  | 95.4 | 4556 | 30 | PowerDI5060-8 (SWP) (Type UX)
DMTH6005LFGQ | https://www.diodes.com/datasheet/download/DMTH6005LFGQ.pdf | DMTH6005LFGQ | 60V +175°C N-Channel Enhancement Mode MOSFET | Yes | Automotive | N | No | 60 | 20 | 17 | 98 | 2.38 | 75 | 4.1 | 6.3 |  |  | 1 | 2.5 | 21.3 | 47.5 | 3223 | 30 | PowerDI3333-8
DMTH6005LK3Q | https://www.diodes.com/datasheet/download/DMTH6005LK3Q.pdf | DMTH6005LK3Q | 60V +175°C N-CHANNEL ENHANCEMENT MODE MOSFET | Yes | Automotive | N | No | 60 | 20 |  | 90 | 3.9 | 100 | 5.6 | 10 |  |  |  | 3 | 23.1 | 47.1 | 2962 | 30 | TO252 (DPAK)
DMTH6005LPSQ | https://www.diodes.com/datasheet/download/DMTH6005LPSQ.pdf | DMTH6005LPSQ | 60V 175°C N-CHANNEL ENHANCEMENT MODE MOSFET | Yes | Automotive | N | No | 60 | 20 | 20.6 | 100 | 3.2 | 150 | 5.5 | 10 |  |  |  | 3 | 23.1 | 47.1 | 2962 | 30 | PowerDI5060-8
DMTH6005LPSWQ | https://www.diodes.com/datasheet/download/DMTH6005LPSWQ.pdf | DMTH6005LPSWQ | 60V +175°C N-Channel Enhancement Mode MOSFET | Yes | Automotive | N | No | 60 | 20 |  | 100 | 3.2 | 150 | 5.5 |  |  |  | 1 | 3 |  | 47.1 | 2962 | 30 | PowerDI5060-8 (SWP) (Type UX)
DMTH6006LPSWQ | https://www.diodes.com/datasheet/download/DMTH6006LPSWQ.pdf | DMTH6006LPSWQ | 60V 175°C N-CHANNEL ENHANCEMENT MODE MOSFET | Yes | Automotive | N | No | 60 | 20 | 17.2 | 100 | 2.88 | 100 | 6.5 | 10 |  |  |  | 2.5 | 18.1 | 34.9 | 2162 | 30 | PowerDI5060-8
DMTH6009LK3Q | https://www.diodes.com/datasheet/download/DMTH6009LK3Q.pdf | DMTH6009LK3Q | 60V 175°C N-CHANNEL ENHANCEMENT MODE MOSFET | Yes | Automotive | N | No | 60 | 20 | 14.2 |  | 3.2 |  | 10 | 12.8 |  |  |  | 2 | 15.6 | 33.5 | 1925 | 30 | TO252 (DPAK)
DMTH6009LPSQ | https://www.diodes.com/datasheet/download/DMTH6009LPSQ.pdf | DMTH6009LPSQ | 60V +175°C N-CHANNEL ENHANCEMENT MODE MOSFET | Yes | Automotive | N | No | 60 | 16 | 11.76 | 89.5 | 2.8 | 136 | 10 | 12 |  |  |  | 2 | 15.6 | 33.5 | 1925 | 30 | PowerDI5060-8
DMTH6009LPSWQ | https://www.diodes.com/datasheet/download/DMTH6009LPSWQ.pdf | DMTH6009LPSWQ | 60V +175°C N-Channel Enhancement Mode MOSFET | Yes | Automotive | N | No | 60 | 16 |  | 89.5 | 2.8 | 136 | 10 |  |  |  | 0.7 | 2 |  | 33.5 | 1925 | 30 | PowerDI5060-8 (SWP) (Type UX)
DMTH6010LK3Q | https://www.diodes.com/datasheet/download/DMTH6010LK3Q.pdf | DMTH6010LK3Q | 60V 175°C N-CHANNEL ENHANCEMENT MODE MOSFET | Yes | Automotive | N | No | 60 | 20 | 14.8 | 70 | 3.1 | 60 | 8 | 12 |  |  |  | 3 | 19.3 | 41.3 | 2090 | 30 | TO252 (DPAK)
DMTH6010LPDQ | https://www.diodes.com/datasheet/download/DMTH6010LPDQ.pdf | DMTH6010LPDQ | 60V 175°C DUAL N-CHANNEL ENHANCEMENT MODE MOSFET | Yes | Automotive | N+N | No | 60 | 20 | 13.1 | 47.6 | 2.8 | 37.5 | 11 | 16 |  |  |  | 3 | 20.3 | 40.2 | 2615 | 30 | PowerDI5060-8 (Type C), PowerDI5060-8/SWP (Type UXD)
DMTH6010LPDWQ | https://www.diodes.com/datasheet/download/DMTH6010LPDWQ.pdf | DMTH6010LPDWQ | 60V 175°C DUAL N-CHANNEL ENHANCEMENT MODE MOSFET | Yes | Automotive | N+N | No | 60 | 20 | 13.1 | 47.6 | 2.8 | 37.5 | 11 | 16 |  |  | 1 | 3 | 20.3 | 40.2 | 2615 | 30 | PowerDI5060-8/SWP (Type UXD)
DMTH6010LPSQ | https://www.diodes.com/datasheet/download/DMTH6010LPSQ.pdf | DMTH6010LPSQ | 60V 175°C N-CHANNEL ENHANCEMENT MODE MOSFET | Yes | Automotive | N | No | 60 | 20 | 13.5 | 100 | 2.6 | 136 | 8 | 12 |  |  |  | 3 | 19.3 | 41.3 | 2090 | 30 | PowerDI5060-8
DMTH6010LPSWQ | https://www.diodes.com/datasheet/download/DMTH6010LPSWQ.pdf | DMTH6010LPSWQ | 60V 175°C N-CHANNEL ENHANCEMENT MODE MOSFET | Yes | Automotive | N | No | 60 | 20 | 15.5 | 80 | 2.9 | 75 | 8 | 12 |  |  |  | 3 | 19.3 | 41.3 | 2090 | 30 | PowerDI5060-8
DMTH6010SK3Q | https://www.diodes.com/datasheet/download/DMTH6010SK3Q.pdf | DMTH6010SK3Q | 60V 175°C N-CHANNEL ENHANCEMENT MODE MOSFET | Yes | Automotive | N | No | 60 | 20 | 16.3 | 70 | 3.1 | 59 | 8 |  |  |  |  | 4 |  | 38.1 | 2841 | 30 | TO252 (DPAK)
DMTH6012LPSWQ | https://www.diodes.com/datasheet/download/DMTH6012LPSWQ.pdf | DMTH6012LPSWQ | 60V +175°C N-CHANNEL ENHANCEMENT MODE MOSFET | Yes | Automotive | N | No | 60 | 20 | 11.5 | 50.5 | 2.8 | 53.6 | 14 | 21 |  |  |  | 2.3 | 7.3 | 13.6 | 785 | 30 | PowerDI5060-8
DMTH6015LDVWQ | https://www.diodes.com/datasheet/download/DMTH6015LDVWQ.pdf | DMTH6015LDVWQ | 60V +175°C N-CHANNEL ENHANCEMENT MODE MOSFET | Yes | Automotive | N+N | Yes | 60 | 16 | 9.2 | 24.5 | 3 | 24.5 | 20.5 | 27 |  |  |  | 2.5 | 7.1 | 14.3 | 825 | 30 | PowerDI3333-8
DMTH6015LPDWQ | https://www.diodes.com/datasheet/download/DMTH6015LPDWQ.pdf | DMTH6015LPDWQ | 60V +175°C N-CHANNEL ENHANCEMENT MODE MOSFET | Yes | Automotive | N+N | Yes | 60 | 16 | 9.4 | 36.3 | 2.6 | 36.3 | 20 | 27 |  |  |  | 2.5 | 7.1 | 14.3 | 825 | 30 | PowerDI5060-8
DMTH6016LFDFWQ | https://www.diodes.com/datasheet/download/DMTH6016LFDFWQ.pdf | DMTH6016LFDFWQ | 60V 175°C N-CHANNEL ENHANCEMENT MODE MOSFET | Yes | Automotive | N | No | 60 | 20 | 9.4 |  | 2.3 |  | 18 | 27.5 |  |  |  | 3 | 7.5 | 15.3 | 925 | 30 | U-DFN2020-6 (SWP) (Type F)
DMTH6016LFVWQ | https://www.diodes.com/datasheet/download/DMTH6016LFVWQ.pdf | DMTH6016LFVWQ | 60V 175°C N-CHANNEL ENHANCEMENT MODE MOSFET | Yes | Automotive | N | No | 60 | 20 |  | 41 | 2.38 |  | 16 | 27 |  |  |  | 2.5 | 7.3 | 15.1 | 939 | 30 | PowerDI3333-8/SWP (Type UX)
DMTH6016LK3Q | https://www.diodes.com/datasheet/download/DMTH6016LK3Q.pdf | DMTH6016LK3Q | 60V 175°C N-CHANNEL ENHANCEMENT MODE MOSFET | Yes | Automotive | N | No | 60 | 20 | 10.8 | 46.9 | 3.2 | 60 | 17 | 24 |  |  |  | 3 | 8.4 | 17 | 864 | 30 | TO252 (DPAK)
DMTH6016LPDQ | https://www.diodes.com/datasheet/download/DMTH6016LPDQ.pdf | DMTH6016LPDQ | 60V 175°C DUAL N-CHANNEL ENHANCEMENT MODE MOSFET | Yes | Automotive | N+N | No | 60 | 20 | 9.2 | 33.2 | 2.5 | 37.5 | 19 | 28 |  |  |  | 2.5 | 8.4 | 17 | 864 | 30 | PowerDI5060-8 (Type C)
DMTH6016LPDWQ | https://www.diodes.com/datasheet/download/DMTH6016LPDWQ.pdf | DMTH6016LPDWQ | 60V +175°C Dual N-Channel Enhancement Mode MOSFET | Yes | Automotive | N+N | No | 60 | 20 |  | 33.2 | 2.5 | 37.5 | 19 |  |  |  | 1 | 2.5 |  | 17 | 864 | 30 | PowerDI5060-8/SWP (Type UXD)
DMTH6016LPSQ | https://www.diodes.com/datasheet/download/DMTH6016LPSQ.pdf | DMTH6016LPSQ | 60V 175°C N-CHANNEL ENHANCEMENT MODE MOSFET | Yes | Automotive | N | No | 60 | 20 | 10.6 | 37 | 2.6 | 37.5 | 16 | 24 |  |  |  | 2.5 | 8.4 | 17 | 864 | 30 | PowerDI5060-8
DMTH6016LPSWQ | https://www.diodes.com/datasheet/download/DMTH6016LPSWQ.pdf | DMTH6016LPSWQ | 60V +175°C N-Channel Enhancement Mode MOSFET | Yes | Automotive | N | No | 60 | 20 |  | 37.1 | 3 | 37.5 | 16 |  |  |  | 1 | 2.5 |  | 17 | 864 | 30 | PowerDI5060-8 (SWP) (Type UX)
DMTH6016LSDQ | https://www.diodes.com/datasheet/download/DMTH6016LSDQ.pdf | DMTH6016LSDQ | 60V 175°C DUAL N-CHANNEL ENHANCEMENT MODE MOSFET | Yes | Automotive | N+N | No | 60 | 20 | 7.6 |  | 1.9 |  | 19.5 | 28 |  |  |  | 2.5 | 8.4 | 17 | 864 | 30 | SO-8
DMTH6030LFDFWQ | https://www.diodes.com/datasheet/download/DMTH6030LFDFWQ.pdf | DMTH6030LFDFWQ | 60V +175°C N-Channel Enhancement Mode MOSFET | Yes | Automotive | N | No | 60 | 20 | 17.5 |  | 2.1 | 16.5 | 29 |  |  |  | 1 | 2.5 |  | 41.2 | 452 | 30 | U-DFN2020-6/SWP (Type UXG)
DMTH61M5SPSWQ | https://www.diodes.com/datasheet/download/DMTH61M5SPSWQ.pdf | DMTH61M5SPSWQ | 60V +175°C N-CHANNEL ENHANCEMENT MODE MOSFET | Yes | Automotive | N | No | 60 | 20 |  | 225 | 3.2 | 167 | 1.5 |  |  |  |  | 4 |  | 130.6 | 8306 | 30 | PowerDI5060-8
DMTH61M8LPSQ | https://www.diodes.com/datasheet/download/DMTH61M8LPSQ.pdf | DMTH61M8LPSQ | 60V +175°C N-CHANNEL ENHANCEMENT MODE MOSFET | Yes | Automotive | N | No | 60 | 20 |  | 225 | 3.2 | 187.5 | 1.6 | 2.8 |  |  |  | 3 | 53.3 | 115.5 | 8320 | 30 | PowerDI5060-8
DMTH61M8SPSQ | https://www.diodes.com/datasheet/download/DMTH61M8SPSQ.pdf | DMTH61M8SPSQ | 60V +175°C N-CHANNEL ENHANCEMENT MODE MOSFET | Yes | Automotive | N | No | 60 | 20 |  | 215 | 3.2 | 167 | 1.6 |  |  |  |  | 4 |  | 130.6 | 8306 | 30 | PowerDI5060-8
DMTH62M7SPSWQ | https://www.diodes.com/datasheet/download/DMTH62M7SPSWQ.pdf | DMTH62M7SPSWQ | 60V +175°C N-Channel Enhancement Mode MOSFET | Yes | Automotive | N | No | 60 | 20 |  | 170 | 3 | 150 | 2.7 |  |  |  | 2 | 4 |  | 68.7 | 4973 | 30 | PowerDI5060-8 (SWP) (Type UX)
DMTH63M5LFGQ | https://www.diodes.com/datasheet/download/DMTH63M5LFGQ.pdf | DMTH63M5LFGQ | 60V +175°C N-Channel Enhancement Mode MOSFET | Yes | Automotive | N | No | 60 | 20 |  | 90.3 | 3.4 | 63.3 | 4 |  |  |  | 1.3 | 2.5 |  | 41.2 | 2378 | 30 | PowerDI3333-8
DMTH63M6LPSWQ | https://www.diodes.com/datasheet/download/DMTH63M6LPSWQ.pdf | DMTH63M6LPSWQ | 60V +175°C N-CHANNEL ENHANCEMENT MODE MOSFET | Yes | Automotive | N | No | 60 | 20 |  | 105 | 3.3 | 84.7 | 4.1 | 6.2 |  |  | 1.3 | 2.5 | 23 | 44.8 | 2479 | 30 | PowerDI5060-8 (SWP) (Type UX)
DMTH69M8LFVWQ | https://www.diodes.com/datasheet/download/DMTH69M8LFVWQ.pdf | DMTH69M8LFVWQ | 60V 175°C N-CHANNEL ENHANCEMENT MODE MOSFET | Yes | Automotive | N | No | 60 | 16 | 15.9 | 45.4 | 3.6 | 29.4 | 9.5 | 13.3 |  |  |  | 3 | 15.6 | 33.5 | 1925 | 30 | PowerDI3333-8
DMTH69M9LPDWQ | https://www.diodes.com/datasheet/download/DMTH69M9LPDWQ.pdf | DMTH69M9LPDWQ | 60V 175°C Dual N-Channel Enhancement Mode MOSFET | Yes | Automotive | N+N | No | 60 | 16 |  | 49 | 2.8 | 51.7 | 12.5 |  |  |  | 0.7 | 2 |  | 32 | 2178 | 30 | PowerDI5060-8/SWP (Type UXD)
DMTH8001STLWQ | https://www.diodes.com/datasheet/download/DMTH8001STLWQ.pdf | DMTH8001STLWQ | 80V 175°C N-Channel Enhancement Mode MOSFET POWERDI1012-8 (TOLL) | Yes | Automotive | N | No | 80 | 20 |  | 270 | 6 | 250 | 1.7 |  |  |  |  | 4 |  | 138 | 8894 | 50 | PowerDI1012-8 (TOLL)
DMTH8003SPSWQ | https://www.diodes.com/datasheet/download/DMTH8003SPSWQ.pdf | DMTH8003SPSWQ | 80V +175°C N-Channel Enhancement Mode MOSFET | Yes | Automotive | N | No | 80 | 20 |  | 105 | 3.75 | 99 | 3.9 |  |  |  | 2 | 4 |  | 136 | 9081 | 40 | PowerDI5060-8 (SWP) (Type UX)
DMTH8003STLWQ | https://www.diodes.com/datasheet/download/DMTH8003STLWQ.pdf | DMTH8003STLWQ | 80V 175°C Dual N-Channel Enhancement Mode MOSFET | Yes | Automotive | N | No | 80 | 20 |  | 173 | 5.6 | 150 | 2.5 |  |  |  | 2 | 4 |  | 124 | 8191 | 40 | PowerDI1012-8 (TOLL)
DMTH8008LFGQ | https://www.diodes.com/datasheet/download/DMTH8008LFGQ.pdf | DMTH8008LFGQ | 80V +175°C N-CHANNEL ENHANCEMENT MODE MOSFET | Yes | Automotive | N | No | 80 | 20 | 17 | 70 | 2.8 | 50 | 6.9 | 10.4 |  |  |  | 2.5 | 18.3 | 37.7 | 2254 | 40 | PowerDI3333-8
DMTH8008LPSQ | https://www.diodes.com/datasheet/download/DMTH8008LPSQ.pdf | DMTH8008LPSQ | 80V 175°C N-CHANNEL ENHANCEMENT MODE MOSFET | Yes | Automotive | N | No | 80 | 20 |  | 91 | 3.4 | 100 | 7.8 | 11 |  |  |  | 2.8 | 21.7 | 41.2 | 2345 | 40 | PowerDI5060-8
DMTH8008LPSWQ | https://www.diodes.com/datasheet/download/DMTH8008LPSWQ.pdf | DMTH8008LPSWQ | 80V +175°C N-Channel Enhancement Mode MOSFET | Yes | Automotive | N | No | 80 | 20 |  | 91 | 3.4 | 100 | 7.8 |  |  |  | 1.3 | 2.8 |  | 41.2 | 2345 | 40 | PowerDI5060-8 (SWP) (Type UX)
DMTH8008SFGQ | https://www.diodes.com/datasheet/download/DMTH8008SFGQ.pdf | DMTH8008SFGQ | 80V +175°C N-CHANNEL ENHANCEMENT MODE MOSFET | Yes | Automotive | N | No | 80 | 20 | 17 | 68 | 3.2 | 50 | 7 |  |  |  |  | 4 |  | 31.7 | 1945 | 40 | PowerDI3333-8
DMTH8008SPSQ | https://www.diodes.com/datasheet/download/DMTH8008SPSQ.pdf | DMTH8008SPSQ | 80V 175°C N-CHANNEL ENHANCEMENT MODE MOSFET | Yes | Automotive | N | No | 80 | 20 |  | 92 | 3.4 | 100 | 7.8 | 11 (@6V) |  |  |  | 4 | 23 (@6V) | 34 | 1950 | 40 | PowerDI5060-8
DMTH8008SPSWQ | https://www.diodes.com/datasheet/download/DMTH8008SPSWQ.pdf | DMTH8008SPSWQ | 80V +175°C N-Channel Enhancement Mode MOSFET | Yes | Automotive | N | No | 80 | 20 |  | 92 | 3.4 | 100 | 7.8 |  |  |  | 2 | 4 |  | 34 | 1950 | 40 | PowerDI5060-8 (SWP) (Type UX)
DMTH8012LK3Q | https://www.diodes.com/datasheet/download/DMTH8012LK3Q.pdf | DMTH8012LK3Q | 80V 175°C N-CHANNEL ENHANCEMENT MODE MOSFET | Yes | Automotive | N | No | 80 | 20 |  | 50 | 2.6 | 60 | 16 | 21 |  |  |  | 3 | 24.1 | 46.8 | 2051 | 40 | TO252 (DPAK)
DMTH8012LPSQ | https://www.diodes.com/datasheet/download/DMTH8012LPSQ.pdf | DMTH8012LPSQ | 80V 175°C N-CHANNEL ENHANCEMENT MODE MOSFET | Yes | Automotive | N | No | 80 | 20 | 8 | 50 | 2.6 | 100 | 17 | 21 |  |  |  | 3 | 24.1 | 46.8 | 2051 | 40 | PowerDI5060-8
DMTH8028LFVWQ | https://www.diodes.com/datasheet/download/DMTH8028LFVWQ.pdf | DMTH8028LFVWQ | 80V 175°C N-CHANNEL ENHANCEMENT MODE MOSFET PowerDI3333-8 | Yes | Automotive | N | No | 80 | 20 |  | 27 | 3.5 |  | 25 | 41 |  |  | 1.3 | 2.5 | 5.4 | 10.4 | 631 | 40 | PowerDI3333-8/SWP (Type UX)
DMTH8028LPSWQ | https://www.diodes.com/datasheet/download/DMTH8028LPSWQ.pdf | DMTH8028LPSWQ | 80V 175°C N-CHANNEL ENHANCEMENT MODE MOSFET | Yes | Automotive | N | No | 80 | 20 |  | 41.7 | 3.9 | 41.7 | 25 | 41 |  |  |  | 2.5 | 5.4 | 10.4 | 641 | 25 | PowerDI5060-8 (SWP) (Type UX)
DMTH8030LFDFWQ | https://www.diodes.com/datasheet/download/DMTH8030LFDFWQ.pdf | DMTH8030LFDFWQ | 80V 175°C N-Channel Enhancement Mode MOSFET | Yes | Automotive | N | No | 80 | 20 | 6.5 |  | 2.1 |  | 25 | 38 |  |  | 1.2 | 2.5 | 5.4 | 10.4 | 641 | 25 | U-DFN2020-6/SWP (Type UXG)
DMTH8030LPDWQ | https://www.diodes.com/datasheet/download/DMTH8030LPDWQ.pdf | DMTH8030LPDWQ | 80V 175°C DUAL N-CHANNEL ENHANCEMENT MODE MOSFET PowerDI5060-8 | Yes | Automotive | N+N | No | 80 | 20 |  | 28.5 | 3.1 | 41 | 26 | 45 |  |  | 1.3 | 2.5 | 5.4 | 10.4 | 631 | 40 | PowerDI5060-8/SWP (Type UXD)
DMTH83M2SPSWQ | https://www.diodes.com/datasheet/download/DMTH83M2SPSWQ.pdf | DMTH83M2SPSWQ | 80V +175°C N-Channel Enhancement Mode MOSFET | Yes | Automotive | N | No | 80 | 20 |  | 165 | 4.1 | 150 | 2.9 |  |  |  | 2 | 4 |  | 87 | 5466 | 40 | PowerDI5060-8 (SWP) (Type UX)
DMTH84M1SPSQ | https://www.diodes.com/datasheet/download/DMTH84M1SPSQ.pdf | DMTH84M1SPSQ | 80V 175°C N-CHANNEL ENHANCEMENT MODE MOSFET | Yes | Automotive | N | No | 80 | 20 |  | 100 | 2.8 | 136 | 4 |  |  |  |  | 4 |  | 63 | 4209 | 40 | PowerDI5060-8
DMTH84M1SPSWQ | https://www.diodes.com/datasheet/download/DMTH84M1SPSWQ.pdf | DMTH84M1SPSWQ | 80V +175°C N-Channel Enhancement Mode MOSFET | Yes | Automotive | N | No | 80 | 20 | 100 |  | 2.8 | 136 | 4 |  |  |  | 2 | 4 |  | 63 | 4209 | 40 | PowerDI5060-8 (SWP) (Type UX)
DMWSH120H28SM3Q | https://www.diodes.com/datasheet/download/DMWSH120H28SM3Q.pdf | DMWSH120H28SM3Q | 1200V N-Channel Silicon Carbide Power MOSFET | Yes | Automotive | N | No | 1200 | 15, 4 |  | 97.4 |  | 405 | 28.5 (@ 15V) |  |  |  | 1.8 | 3.6 |  | 175 (@ 15V) | 3905 | 1000 | TO247 Standard
DMWSH120H28SM4Q | https://www.diodes.com/datasheet/download/DMWSH120H28SM4Q.pdf | DMWSH120H28SM4Q | 1200V N-Channel Silicon Carbide Power MOSFET | Yes | Automotive | N | No | 1200 | 15, 4 |  | 100 |  | 429 | 28.5 (@ 15V) |  |  |  | 1.8 | 3.6 |  | 173.7 (@ 15V) | 3944 | 1000 | TO247-4 Standard
DMWSH120H43SM3Q | https://www.diodes.com/datasheet/download/DMWSH120H43SM3Q.pdf | DMWSH120H43SM3Q | 1200V N-Channel Silicon Carbide Power MOSFET | Yes | Automotive | N | No | 1200 | 15, 4 |  | 70.5 |  | 320 | 43 (@ 15) |  |  |  | 1.8 | 3.6 |  | 118 (@ 15V) | 2216 | 1000 | TO247 Standard
DMWSH120H43SM4Q | https://www.diodes.com/datasheet/download/DMWSH120H43SM4Q.pdf | DMWSH120H43SM4Q | 1200V N-Channel Silicon Carbide Power MOSFET | Yes | Automotive | N | No | 1200 | 15, 4 |  | 70.5 |  | 320 | 43 (@ 15V) |  |  |  | 1.8 | 3.6 |  | 114 (@ 15V) | 2204 | 1000 | TO247-4 Standard
DMWSH120H90SCT7Q | https://www.diodes.com/datasheet/download/DMWSH120H90SCT7Q.pdf | DMWSH120H90SCT7Q | 1200V N-Channel Silicon Carbide Power MOSFET | Yes | Automotive | N | No | 1200 | 15, 4 |  | 38.2 |  | 197 | 90 (@ 15V) |  |  |  | 1.7 | 3.5 |  | 54.6 (@ 15V) | 1078 | 1000 | TO263-7
DMWSH120H90SM3Q | https://www.diodes.com/datasheet/download/DMWSH120H90SM3Q.pdf | DMWSH120H90SM3Q | 1200V N-Channel Silicon Carbide Power MOSFET | Yes | Automotive | N | No | 1200 | 15, 4 |  | 41 |  | 246 | 97.5 (@ 15V) |  |  |  | 1.7 | 3.5 |  | 50.9 (@ 15V) | 1090 | 1000 | TO247 Standard
DMWSH120H90SM4Q | https://www.diodes.com/datasheet/download/DMWSH120H90SM4Q.pdf | DMWSH120H90SM4Q | 1200V N-Channel Silicon Carbide Power MOSFET | Yes | Automotive | N | No | 1200 | 15, 4 |  | 40 |  | 235 | 97.5 (@ 15V) |  |  |  | 1.7 | 3.5 |  | 51.1 (@ 15V) | 1112 | 1000 | TO247-4 Standard
MMBF170Q | https://www.diodes.com/datasheet/download/MMBF170Q.pdf | MMBF170Q | N-CHANNEL ENHANCEMENT MODE MOSFET | Yes | Automotive | N | No | 60 | 20 | 0.5 |  | 0.3 |  | 5000 | 5300 |  |  |  | 3 |  |  | 22 | 10 | SOT23
ZVP1320FQ | https://www.diodes.com/datasheet/download/ZVP1320FQ.pdf | ZVP1320FQ | P-CHANNEL ENHANCEMENT MODE MOSFET | Yes | Automotive | P | No | 200 | 20 | 0.212 |  | 0.7 |  | 80000 |  |  |  |  | 3.5 |  | 1.2 | 25 | 100 | SOT23
ZVP3310FQ | https://www.diodes.com/datasheet/download/ZVP3310FQ.pdf | ZVP3310FQ | 100V P-Channel Enhancement Mode MOSFET | Yes | Automotive | P | No | 100 | 20 | 0.075 |  | 0.33 |  | 20000 |  |  |  | 1.5 | 3.5 |  |  | 50 | 25 | SOT23
ZVP4525GQ | https://www.diodes.com/datasheet/download/ZVP4525GQ.pdf | ZVP4525GQ | 250V PCHANNEL ENHANCEMENT MODE MOSFET | Yes | Automotive | P | No | 250 | 40 | 0.265 |  | 2 |  | 14000 |  |  |  | 0.8 | 2 |  | 3 | 82 | 25 | SOT223 (Type DN)
ZXMC3A16DN8Q | https://www.diodes.com/datasheet/download/ZXMC3A16DN8Q.pdf | ZXMC3A16DN8Q | 30V COMPLEMENTARY PAIR ENHANCEMENT MODE MOSFET | Yes | Automotive | N+P | No | 30, 30 | 20, 20 | 6.4, 5.4 |  | 2.1 |  | 35, 48 | 50,70 |  |  |  | 1, 1 | 9.2, 12.9 (@5V) | 17.5, 24.9 | 796, 970 | 25, 15 | SO-8
ZXMN3A14FQ | https://www.diodes.com/datasheet/download/ZXMN3A14FQ.pdf | ZXMN3A14FQ | 30V N-CHANNEL ENHANCEMENT MODE MOSFET | Yes | Automotive | N | No | 30 | 20 | 3.9 |  | 1 |  | 65 | 95 |  |  |  | 2.2 |  | 8.6 | 448 | 15 | SOT23
ZXMN4A06GQ | https://www.diodes.com/datasheet/download/ZXMN4A06GQ.pdf | ZXMN4A06GQ | 40V N-CHANNEL ENHANCEMENT MODE MOSFET | Yes | Automotive | N | No | 40 | 20 | 7 |  | 2 |  | 50 | 75 | [5 empty] | 19 |  |  | SOT223
ZXMN6A07FQ | https://www.diodes.com/datasheet/download/ZXMN6A07FQ.pdf | ZXMN6A07FQ | 60V N-Channel Enhancement Mode MOSFET | Yes | Automotive | N | No | 60 | 20 | 1.4 |  | 0.8 |  | 250 | 350 |  |  | 1 | 3 | 1.65 (@ 5V) | 3.2 | 166 | 40 | SOT23
ZXMN6A08E6Q | https://www.diodes.com/datasheet/download/ZXMN6A08E6Q.pdf | ZXMN6A08E6Q | 60V N-CHANNEL ENHANCEMENT MODE MOSFET | Yes | Automotive | N | No | 60 | 20 | 3.5 |  | 1.1 |  | 80 | 150 |  |  |  | 1 | 3.7 | 5.8 |  |  | SOT26
ZXMN6A08GQ | https://www.diodes.com/datasheet/download/ZXMN6A08GQ.pdf | ZXMN6A08GQ | 60V SOT223 N-channel enhancement mode MOSFET | Yes | Automotive | N | No | 60 | 20 | 5.3 |  | 2 |  | 80 | 150 |  |  |  | 1 | 4 (@5V) | 5.8 | 459 | 40 | SOT223 (Type ZN)
ZXMN6A09GQ | https://www.diodes.com/datasheet/download/ZXMN6A09GQ.pdf | ZXMN6A09GQ | 60V N-CHANNEL ENHANCEMENT MODE MOSFET | Yes | Automotive | N | No | 60 | 20 | 7.5 |  | 2 |  | 40 | 60 |  |  |  | 3 | 12.4 | 24.2 | 1407 | 40 | SOT223
ZXMN7A11GQ | https://www.diodes.com/datasheet/download/ZXMN7A11GQ.pdf | ZXMN7A11GQ | 70V N-CHANNEL ENHANCEMENT MODE MOSFET | Yes | Automotive | N | No | 70 | 20 | 3.8 |  | 2 |  | 130 | 190 |  |  |  | 1 | 4.35 (@5V) | 7.4 | 298 | 50 | SOT223 (Type DN)
ZXMP10A13FQ | https://www.diodes.com/datasheet/download/ZXMP10A13FQ.pdf | ZXMP10A13FQ | 100V P-CHANNEL ENHANCEMENT MODE MOSFET | Yes | Automotive | P | No | 100 | 20 | 0.7 |  | 0.625 |  | 1000 | 1450(@6V) |  |  |  | 4 | 1.8 (@5V) | 3.5 |  |  | SOT23
ZXMP10A17E6Q | https://www.diodes.com/datasheet/download/ZXMP10A17E6Q.pdf | ZXMP10A17E6Q | 100V P-CHANNEL ENHANCEMENT MODE MOSFET | Yes | Automotive | P | No | 100 | 20 | 1.6 |  | 1.1 |  | 350 | 450(@6V) |  |  |  | 4 | 7.1(@6V) | 10.7 |  |  | SOT26
ZXMP10A17GQ | https://www.diodes.com/datasheet/download/ZXMP10A17GQ.pdf | ZXMP10A17GQ | 100V P-CHANNEL ENHANCEMENT MODE MOSFET | Yes | Automotive | P | No | 100 | 20 | 2.4 |  | 2 |  | 350 | 450(@6V) |  |  |  | 4 | 7.1(@6V) | 10.7 | 424 | 50 | SOT223 (Type DN)
ZXMP10A18KQ | https://www.diodes.com/datasheet/download/ZXMP10A18KQ.pdf | ZXMP10A18KQ | P-Channel Enhancement Mode MOSFET | Yes | Automotive | P | No | 100 | 20 |  | 15 | 3.3 | 71 | 150 | 190 (@ -6V) |  |  | 2 | 4 |  | 26.9 | 1055 | 50 | TO252 (DPAK)
ZXMP4A16GQ | https://www.diodes.com/datasheet/download/ZXMP4A16GQ.pdf | ZXMP4A16GQ | 40V P-Channel Enhancement Mode MOSFET | Yes | Automotive | P | No | 40 | 20 | 6.4 |  | 2 |  | 60 | 100 |  |  |  | 1 | 13.6 (@5V) | 26.1 | 1007 |  | SOT223 (Type DN)
ZXMP6A13FQ | https://www.diodes.com/datasheet/download/ZXMP6A13FQ.pdf | ZXMP6A13FQ | 60V P-CHANNEL ENHANCEMENT MODE MOSFET | Yes | Automotive | P | No | 60 | 20 | 1.1 |  | 0.625 |  | 400 | 600 |  |  |  | 3 | 2.9 | 5.9 |  |  | SOT23
ZXMP6A16DN8Q | https://www.diodes.com/datasheet/download/ZXMP6A16DN8Q.pdf | ZXMP6A16DN8Q | DUAL P-CHANNEL 60V ENHANCEMENT MODE MOSFET | Yes | Automotive | P+P | No | 60 | 20 | 3.9 |  | 1.81 |  | 85 | 125 |  |  |  | 1 | 12.1 (@5V) | 24.2 |  | 30 | SO-8
ZXMP6A17E6Q | https://www.diodes.com/datasheet/download/ZXMP6A17E6Q.pdf | ZXMP6A17E6Q | 60V P-CHANNEL ENHANCEMENT MODE MOSFET | Yes | Automotive | P | No | 60 | 20 | 3 |  | 1.1 |  | 125 | 190 |  |  |  | 3 | 9.8 (@5V) | 17.7 |  |  | SOT26
ZXMP6A17GQ | https://www.diodes.com/datasheet/download/ZXMP6A17GQ.pdf | ZXMP6A17GQ | 60V P-CHANNEL ENHANCEMENT MODE MOSFET | Yes | Automotive | P | No | 60 | 20 | 4.3 |  | 2 |  | 125 | 190 |  |  |  | 1 | 9 | 17.7 |  |  | SOT223
ZXMP7A17GQ | https://www.diodes.com/datasheet/download/ZXMP7A17GQ.pdf | ZXMP7A17GQ | 70V P-CHANNEL ENHANCEMENT MODE MOSFET | Yes | Automotive | P | No | 70 | 20 | 3.7 |  | 2 |  | 160 | 250 |  |  |  | 1 | 9.6 (@5V) | 18 |  |  | SOT223
ZXMP7A17KQ | https://www.diodes.com/datasheet/download/ZXMP7A17KQ.pdf | ZXMP7A17KQ | 70V P-CHANNEL ENHANCEMENT MODE MOSFET | Yes | Automotive | P | No | 70 | 20 | 5.7 |  | 4.17 |  | 160 | 250 |  |  |  | 1 | 9.6 (@5V) | 18 |  | 40 | TO252 (DPAK)