## Worksheet
Part Number | Datasheet or Product Brief | Product Page | Description | AEC Qualified | Compliance (Only Automotive(Q) supports PPAP) | Polarity | ESD Diodes (Y¦N) | ¦VDS¦ (V) | ¦VGS¦ (±V) | ¦IDS¦ @TA = +25°C (A) | ¦IDS¦ @TC = +25°C (A) | PD @TA = +25°C (W) | PD @TC = +25°C (W) | RDS(ON)Max@ VGS(10V)(mΩ) | RDS(ON)Max@ VGS(4.5V)(mΩ) | RDS(ON)Max@ VGS(2.5V)(mΩ) | RDS(ON)Max@ VGS(1.8V)(mΩ) | ¦VGS(TH)¦ Min (V) | ¦VGS(TH)¦ Max (V) | QG Typ @ ¦VGS¦ = 4.5V (nC) | QG Typ @ ¦VGS¦ = 10V (nC) | CISS Typ (pF) | CISS Condition @¦VDS¦ (V) | Packages
2N7002 | https://www.diodes.com/assets/Datasheets/2N7002.pdf | 2N7002 | N-CHANNEL ENHANCEMENT MODE MOSFET | Yes | Standard | N | No | 60 | 20 | 0.21 |  | 0.37 |  | 5000 | 7500 |  |  |  | 2.5 | 0.223 |  | 22 @ 25V |  | SOT23 (Standard)
2N7002A | https://www.diodes.com/assets/Datasheets/ds31360.pdf | 2N7002A | N-CHANNEL ENHANCEMENT MODE MOSFET | Yes | Standard | N | Yes | 60 | 20 | 0.2 |  | 0.54 |  | 3000 | 3500 |  |  |  | 2 |  |  | 23 @ 25V |  | SOT23
2N7002AQ | https://www.diodes.com/assets/Datasheets/2N7002AQ.pdf | 2N7002AQ | N-CHANNEL ENHANCEMENT MODE MOSFET | Yes | Automotive | N | Yes | 60 | 20 | 0.2 |  | 0.54 |  | 3000 | 3500 |  |  |  | 2 |  |  | 23 | 25 | SOT23
2N7002DW | https://www.diodes.com/assets/Datasheets/2N7002DW.pdf | 2N7002DW | DUAL N-CHANNEL ENHANCEMENT MODE MOSFET | Yes | Standard | N+N | No | 60 | 20 | 0.23 |  | 0.31 |  | 13500 | 7500 @5V |  |  |  | 2 |  |  | 22 @ 25V |  | SOT363
2N7002DWK | https://www.diodes.com/assets/Datasheets/2N7002DWK.pdf | 2N7002DWK | DUAL N-CHANNEL ENHANCEMENT MODE MOSFET | No | Standard | N+N | Yes | 60 | 20 | 0.261 |  | 0.45 |  | 3000 | 4000 |  |  |  | 2 | 0.51 | 1.04 | 41 | 25 | SOT363
2N7002DWQ | https://www.diodes.com/assets/Datasheets/2N7002DWQ.pdf | 2N7002DWQ | DUAL N-CHANNEL ENHANCEMENT MODE MOSFET | Yes | Automotive | N+N | No | 60 | 20 | 0.23 |  | 0.4 |  | 13500 | 7500 @5V |  |  |  | 2 | 0.223 |  | 22 | 25 | SOT363
2N7002DWS | https://www.diodes.com/assets/Datasheets/2N7002DWS.pdf | 2N7002DWS | 60V DUAL N-CHANNEL ENHANCEMENT MODE MOSFET | No | Standard | N+N | Yes | 60 | 20 | 0.247 |  | 0.29 |  | 4000 | 4100 |  |  |  | 2.5 | 0.9 |  | 41 | 25 | SOT363
2N7002E | https://www.diodes.com/assets/Datasheets/ds30376.pdf | 2N7002E | N-CHANNEL ENHANCEMENT MODE MOSFET | Yes | Standard | N | No | 60 | 20 | 0.3 |  | 0.37 |  | 3000 | 4000 |  |  |  | 2.5 | 0.223 |  | 22 @ 25V |  | SOT23
2N7002EQ | https://www.diodes.com/assets/Datasheets/2N7002EQ.pdf | 2N7002EQ | N-CHANNEL ENHANCEMENT MODE MOSFET | Yes | Automotive | N | No | 60 | 20 | 0.334 |  | 0.7 |  | 3000 | 4000 |  |  |  | 2.5 | 0.3 | 0.5 | 35 | 30 | SOT23
2N7002H | https://www.diodes.com/assets/Datasheets/2N7002H.pdf | 2N7002H | N-CHANNEL ENHANCEMENT MODE MOSFET | Yes | Standard | N | No | 60 | 20 | 0.21 |  | 0.51 |  |  | 7500 |  |  |  | 3 | 0.352 |  | 26 | 25 | SOT23
2N7002K | https://www.diodes.com/assets/Datasheets/2N7002K.pdf | 2N7002K | N-CHANNEL ENHANCEMENT MODE MOSFET | Yes | Standard | N | Yes | 60 | 20 | 0.38 |  | 0.37 |  | 2000 | 3000 |  |  |  | 2.5 |  |  | 30 @ 25V |  | SOT23 (Standard)
2N7002KQ | https://www.diodes.com/assets/Datasheets/2N7002KQ.pdf | 2N7002KQ | N-CHANNEL ENHANCEMENT MODE MOSFET | Yes | Automotive | N | Yes | 60 | 20 | 0.38 |  | 0.37 |  | 2000 | 3000 |  |  |  | 2.5 | 0.3 |  |  |  | SOT23
2N7002Q | https://www.diodes.com/assets/Datasheets/2N7002Q.pdf | 2N7002Q | N-CHANNEL ENHANCEMENT MODE FIELD EFFECT TRANSISTOR | Yes | Automotive | N | No | 60 | 20 | 0.21 |  | 0.54 |  | 5000 | 7500 @5V |  |  |  | 2.5 | 0.223 |  | 22 | 25 | SOT23
2N7002T | https://www.diodes.com/assets/Datasheets/ds30301.pdf | 2N7002T | N-CHANNEL ENHANCEMENT MODE MOSFET | Yes | Standard | N | No | 60 | 20 | 0.115 |  | 0.15 |  | 13500 | 7500 @5V |  |  |  | 2 |  |  | 22 @ 25V |  | SOT523
2N7002TQ | https://www.diodes.com/assets/Datasheets/2N7002TQ.pdf | 2N7002TQ | N-CHANNEL ENHANCEMENT MODE MOSFET | Yes | Automotive | N | No | 60 | 20 | 0.115 |  | 0.15 |  | 13500 | 7500 @5V |  |  |  | 2 |  |  | 22 | 25 | SOT523
2N7002VAC | https://www.diodes.com/assets/Datasheets/ds30639.pdf | 2N7002VAC | DUAL N-CHANNEL ENHANCEMENT MODE MOSFET | Yes | Standard | N+N | No | 60 | 20 | 0.28 |  | 0.15 |  | 13500 | 7500 @5V |  |  |  | 2.5 |  |  | 50 max @ 25V |  | SOT563
2N7002VC | https://www.diodes.com/assets/Datasheets/ds30639.pdf | 2N7002VC | DUAL N-CHANNEL ENHANCEMENT MODE MOSFET | Yes | Standard | N+N | No | 60 | 20 | 0.28 |  | 0.15 |  | 13500 | 7500 @5V |  |  |  | 2.5 |  |  | 50 max @ 25V |  | SOT563
2N7002W | https://www.diodes.com/assets/Datasheets/2N7002W.pdf | 2N7002W | N-CHANNEL ENHANCEMENT MODE MOSFET | Yes | Standard | N | No | 60 | 20 | 0.115 |  | 0.2 |  | 13500 | 7500 @5V |  |  |  | 2 |  |  | 22 @ 25V |  | SOT323 (Standard)
BS107P | https://www.diodes.com/assets/Datasheets/BS107P.pdf | BS107P | 200V N-CHANNEL ENHANCEMENT MODE VERTICAL DMOSFET | Yes | Standard | N | No | 200 | 20 | 0.12 |  |  |  |  | 30000 | 23000 |  |  | 3 |  | 2.7 | 85 max @ 25V |  | E-Line
BS170F | https://www.diodes.com/assets/Datasheets/BS170F.pdf | BS170F | N-CHANNEL ENHANCEMENT MODE MOSFET | Yes | Standard | N | No | 60 | 20 | 0.15 |  | 0.33 |  | 5000 |  |  |  |  | 3 |  |  | 60 @ 10V |  | SOT23
BS170P | https://www.diodes.com/assets/Datasheets/BS170P.pdf | BS170P | 60V N-CHANNEL ENHANCEMENT MODE VERTICAL DMOSFET | No | Standard | N | No | 60 | 20 | 0.27 |  | 0.625 |  | 5000 |  |  |  |  | 3 |  |  | 60 | 10 | TO92
BS250F | https://www.diodes.com/assets/Datasheets/BS250F.pdf | BS250F | P-CHANNEL ENHANCEMENT MODE MOSFET | Yes | Standard | P | No | 45 | 20 | 0.09 |  | 0.33 |  | 14000 |  |  |  |  | 3.5 |  |  | 25 @ -10V |  | SOT23
BS250P | https://www.diodes.com/assets/Datasheets/BS250P.pdf | BS250P | P-CHANNEL ENHANCEMENT MODE VERTICAL DMOS FET | Yes | Standard | P | No | 45 | 20 | 0.23 |  | 0.7 |  | 14000 |  |  |  |  | 3.5 |  |  | 60 @ -10V |  | E-Line
BS870 | https://www.diodes.com/assets/Datasheets/ds11302.pdf | BS870 | N-CHANNEL ENHANCEMENT MODE MOSFET | Yes | Standard | N | No | 60 | 20 | 0.25 |  | 0.3 |  | 5000 |  |  |  |  | 3 |  |  | 22 @ 10V |  | SOT23
BS870Q | https://www.diodes.com/assets/Datasheets/BS870Q.pdf | BS870Q | N-CHANNEL ENHANCEMENT MODE MOSFET | Yes | Automotive | N | No | 60 | 20 | 0.25 |  | 0.3 |  | 5000 |  |  |  |  | 3 |  |  | 50 | 10 | SOT23
BSN20 | https://www.diodes.com/assets/Datasheets/ds31898.pdf | BSN20 | N-CHANNEL ENHANCEMENT MODE MOSFET | Yes | Standard | N | No | 50 | 20 | 0.5 |  | 0.6 |  | 1800 | 2000 |  |  |  | 1.5 |  | 0.8 | 21.8 @ 10V |  | SOT23
BSS123 | https://www.diodes.com/assets/Datasheets/ds30366.pdf | BSS123 | N-CHANNEL ENHANCEMENT MODE MOSFET | Yes | Standard | N | No | 100 | 20 | 0.17 |  | 0.3 |  | 6000 | 10000 |  |  |  | 2 |  |  | 22 @ 25V |  | SOT23
BSS123(Z) | https://www.diodes.com/assets/Datasheets/BSS123Z.pdf | BSS123(Z) | N-CHANNEL ENHANCEMENT MODE MOSFET | Yes | Standard | N | No | 100 | 20 | 0.17 |  | 0.36 |  | 6000 |  |  |  |  | 2.8 |  |  | 20 max @ 25V |  | SOT23
BSS123K | https://www.diodes.com/assets/Datasheets/BSS123K.pdf | BSS123K | N-CHANNEL ENHANCEMENT MODE MOSFET | No | Standard | N | Yes | 100 | 20 | 0.23 |  | 0.7 |  | 6000 | 10000 |  |  |  | 2 | 0.7 | 1.3 | 38 | 50 | SOT23
BSS123Q | https://www.diodes.com/assets/Datasheets/BSS123Q.pdf | BSS123Q | N-CHANNEL ENHANCEMENT MODE MOSFET | Yes | Automotive | N | No | 100 | 20 | 0.17 |  | 0.3 |  | 6000 | 10000 |  |  |  | 2 |  |  | 22 | 25 | SOT23
BSS123W | https://www.diodes.com/assets/Datasheets/ds30368.pdf | BSS123W | N-CHANNEL ENHANCEMENT MODE MOSFET | Yes | Standard | N | No | 100 | 20 | 0.17 |  | 0.2 |  | 6000 | 10000 |  |  |  | 2 |  |  | 29 @ 25V |  | SOT323
BSS123WQ | https://www.diodes.com/assets/Datasheets/BSS123WQ.pdf | BSS123WQ | N-CHANNEL ENHANCEMENT MODE MOSFET | Yes | Automotive | N | No | 100 | 20 | 0.17 |  | 0.2 |  | 6000 | 10000 |  |  |  | 2 |  |  |  |  | SOT323
BSS127S | https://www.diodes.com/assets/Datasheets/BSS127.pdf | BSS127S | N-CHANNEL ENHANCEMENT MODE MOSFET | Yes | Standard | N | No | 600 | 20 | 0.07 |  | 0.61 |  | 160000 | 190000 |  |  |  | 4.5 |  | 1.08 | 21.8 @ 25V |  | SOT23
BSS127SSN | https://www.diodes.com/assets/Datasheets/BSS127.pdf | BSS127SSN | N-CHANNEL ENHANCEMENT MODE FIELD MOSFET | Yes | Standard | N | No | 600 | 20 | 0.07 |  | 0.61 |  | 160000 | 190000 |  |  |  | 4.5 |  | 1.08 | 21.8 @ 25V |  | SC59
BSS138 | https://www.diodes.com/assets/Datasheets/BSS138.pdf | BSS138 | N-CHANNEL ENHANCEMENT MODE MOSFET | Yes | Standard | N | No | 50 | 20 | 0.2 |  | 0.3 |  | 3500 |  |  |  |  | 1.5 |  |  | 50 @ 10V |  | SOT23 (Standard)
BSS138DW | https://www.diodes.com/assets/Datasheets/ds30203.pdf | BSS138DW | DUAL N-CHANNEL ENHANCEMENT MODE MOSFET | Yes | Standard | N+N | No | 50 | 20 | 0.2 |  | 0.2 |  | 3500 |  |  |  |  | 1.5 |  |  | 50 @ 10V (max) |  | SOT363 (Standard)
BSS138DWK | https://www.diodes.com/assets/Datasheets/BSS138DWK.pdf | BSS138DWK | 50V N-CHANNEL ENHANCEMENT MODE MOSFET | Yes | Standard | N+N | Yes | 50 | 20 | 0.31 |  | 0.49 |  | 2600 | 3200 | 5200 |  | 0.5 | 1.5 | 0.4 | 0.8 | 22 | 25 | SOT363
BSS138DWQ | https://www.diodes.com/assets/Datasheets/BSS138DWQ.pdf | BSS138DWQ | DUAL N-CHANNEL ENHANCEMENT MODE MOSFET | Yes | Automotive | N+N | No | 50 | 20 | 0.2 |  | 0.2 |  | 3500 |  |  |  |  | 1.5 |  |  |  | 10 | SOT363
BSS138K | https://www.diodes.com/assets/Datasheets/BSS138K.pdf | BSS138K | 50V N-CHANNEL ENHANCEMENT MODE MOSFET | No | Standard | N | Yes | 50 | 20 | 0.31 |  | 0.54 |  | 3500 |  |  |  |  | 1.5 | 0.45 | 0.95 | 23.2 | 25 | SOT23
BSS138Q | https://www.diodes.com/assets/Datasheets/BSS138Q.pdf | BSS138Q | 50V N-CHANNEL ENHANCEMENT MODE MOSFET | Yes | Automotive | N | No | 50 | 20 | 0.2 |  | 0.3 |  | 3500 |  |  |  |  | 1.5 |  |  |  |  | SOT23
BSS138W | https://www.diodes.com/assets/Datasheets/BSS138W.pdf | BSS138W | N-CHANNEL ENHANCEMENT MODE MOSFET | Yes | Standard | N | No | 50 | 20 | 0.2 |  | 0.2 |  | 3500 |  |  |  |  | 1.5 |  |  | 50 @ 10V |  | SOT323 (Standard)
BSS138WQ | https://www.diodes.com/assets/Datasheets/BSS138WQ.pdf | BSS138WQ | 50V N-CHANNEL ENHANCEMENT MODE MOSFET | Yes | Automotive | N | No | 50 | 20 | 0.28 |  | 0.5 |  | 3500 |  |  |  |  | 1.5 |  | 1.5 | 48 | 25 | SOT323
BSS84 | https://www.diodes.com/assets/Datasheets/BSS84.pdf | BSS84 | P-CHANNEL ENHANCEMENT MODE MOSFET | Yes | Standard | P | No | 50 | 20 | 0.13 |  | 0.3 |  |  | 10000 |  |  |  | 2 |  |  | 24.6 |  | SOT23 (Standard)
BSS8402DW | https://www.diodes.com/assets/Datasheets/ds30380.pdf | BSS8402DW | COMPLEMENTARY PAIR ENHANCEMENT MODE MOSFET | Yes | Standard | N+P | No | 60, 50 | 20, 20 | 0.115, 0.13 |  | 0.2 |  |  | 7500, 10000 |  |  |  | 2.5, 2 |  |  | 50, 45 | 25, 20 | SOT363
BSS84DW | https://www.diodes.com/assets/Datasheets/BSS84DW.pdf | BSS84DW | Dual P-CHANNEL ENHANCEMENT MODE MOSFET | Yes | Standard | P+P | No | 50 | 20 | 0.13 |  | 0.3 |  |  | 10000 |  |  |  | 2 |  |  | 45 max |  | SOT363 (Standard)
BSS84DWQ | https://www.diodes.com/assets/Datasheets/BSS84DWQ.pdf | BSS84DWQ | DUAL P-CHANNEL ENHANCEMENT MODE MOSFET | Yes | Automotive | P+P | No | 50 | 20 | 0.13 |  | 0.3 |  |  | 10000 (@5V) |  |  |  | 2 |  |  |  | 25 | SOT363
BSS84Q | https://www.diodes.com/assets/Datasheets/BSS84Q.pdf | BSS84Q | P-CHANNEL ENHANCEMENT MODE MOSFET | Yes | Automotive | P | No | 50 | 20 | 0.13 |  | 0.3 |  |  | 10000 (@5V) |  |  |  | 2 |  |  | 24.6 | 25 | SOT23
BSS84W | https://www.diodes.com/assets/Datasheets/BSS84W.pdf | BSS84W | P-CHANNEL ENHANCEMENT MODE MOSFET | Yes | Standard | P | No | 50 | 20 | 0.13 |  | 0.2 |  |  | 10000 |  |  |  | 2 |  |  | 45 max |  | SOT323 (Standard)
BSS84WQ | https://www.diodes.com/assets/Datasheets/BSS84WQ.pdf | BSS84WQ | 50V P-CHANNEL ENHANCEMENT MODE FIELD EFFECT TRANSISTOR | Yes | Automotive | P | No | 50 | 20 | 0.164 |  | 0.41 |  |  | 10000 |  |  |  | 2 |  |  |  | 25 | SOT323
DMC1015UPD | https://www.diodes.com/assets/Datasheets/DMC1015UPD.pdf | DMC1015UPD | COMPLEMENTARY PAIR ENHANCEMENT MODE MOSFET | Yes | Standard | N+P | No | 12, 20 | 8, 8 | 9.5, 6.8 |  | 2.3 |  |  | 17, 35 | 25, 55 |  | 0.6, 0.6 | 1.5, 1.5 | 15.6, 15.4 |  | 1495, 1745 | 6, 10 | PowerDI5060-8 (Type C)
DMC1016UPD | https://www.diodes.com/assets/Datasheets/DMC1016UPD.pdf | DMC1016UPD | COMPLEMENTARY PAIR ENHANCEMENT MODE MOSFET | Yes | Standard | N+P | Yes | 12, 20 | 8, 8 | 9.5, 8.7 |  | 2.3 |  |  | 17, 20 | 25, 25 | , 40 | 0.6, 0.35 | 1.5, 1 | 18, 32 |  | 1454, 3103 | 6, 15 | PowerDI5060-8 (Type C)
DMC1018UPD | https://www.diodes.com/assets/Datasheets/DMC1018UPD.pdf | DMC1018UPD | COMPLEMENTARY PAIR ENHANCEMENT MODE MOSFET | Yes | Standard | N+P | No | 12, 20 | 8, 12 | 9.5, 6.9 |  | 2.3 |  |  | 17, 32 | 25, 53 |  | 0.6, 0.6 | 1.5, 1.5 | 17.1, 8.6 | 30.4, 19 (@8V) | 1525, 866 | 6, 6 | PowerDI5060-8 (Type C)
DMC1018UPDWQ | https://www.diodes.com/assets/Datasheets/DMC1018UPDWQ.pdf | DMC1018UPDWQ | COMPLEMENTARY PAIR ENHANCEMENT MODE MOSFET | Yes | Automotive | N+P | No | 12, 20 | 8, 12 | 10, 6.7 | 31.3, 20.9 | 2.6 | 25 |  | 17, 38 | 25, 53 |  | 0.6, 0.6 | 1.5, 1.5 | 17.1, 8.6 |  | 1525, 866 | 6, 6 | PowerDI5060-8/SWP (Type UXD)
DMC1028UFDB | https://www.diodes.com/assets/Datasheets/DMC1028UFDB.pdf | DMC1028UFDB | COMPLEMENTARY PAIR ENHANCEMENT MODE MOSFET | No | Standard | N+P | Yes | 12, 20 | 8, 8 | 6, 3.4 |  | 1.36 |  |  | 25, 80 | 32, 100 | 40, 140 | 0.4, 0.4 | 1, 1 | 10.5, 6.7 | 18.5, 11.5 (@8V) | 787, 576 | 6, 6 | U-DFN2020-6 (Type B)
DMC1028UVT | https://www.diodes.com/assets/Datasheets/DMC1028UVT.pdf | DMC1028UVT | COMPLEMENTARY PAIR ENHANCEMENT MODE MOSFET | No | Standard | N+P | Yes | 12, 20 | 8, 8 | 6.1, 3.5 |  | 1.2 |  |  | 25, 80 | 32, 100 | 40, 140 | 0.4, 0.45 | 1, 1 | 10.5, 6.7 | 18.5, 11.5 (@8V) | 787, 576 | 6, 6 | TSOT26
DMC1029UFDB | https://www.diodes.com/assets/Datasheets/DMC1029UFDB.pdf | DMC1029UFDB | COMPLEMENTARY PAIR ENHANCEMENT MODE MOSFET | No | Standard | N+P | No | 12, 12 | 8, 8 | 5.6, 3.8 |  | 1.4 |  |  | 29, 61 | 34, 81 | 44, 115 | 0.4, 0.4 | 1, 1 | 10.5, 10.7 | 19.6, 17.9 (@8V) | 914, 915 | 6, 6 | U-DFN2020-6 (Type B)
DMC1030UFDB | https://www.diodes.com/assets/Datasheets/DMC1030UFDB.pdf | DMC1030UFDB | COMPLEMENTARY PAIR ENHANCEMENT MODE MOSFET | Yes | Standard | N+P | Yes | 12, 12 | 8, 8 | 5.1, 3.9 |  | 1.36 |  |  | 34, 59 | 40, 81 | 50, 115 | 0.4, 0.4 | 1, 1 | 12.2, 13 | 23.1, 20.8 (@8V) | 1003, 1028 | 6, 6 | U-DFN2020-6 (Type B)
DMC10H172SSD | https://www.diodes.com/assets/Datasheets/DMC10H172SSD.pdf | DMC10H172SSD | COMPLEMENTARY PAIR ENHANCEMENT MODE MOSFET | No | Standard | N+P | No | 100,100 | 20,20 | 2,1.7 |  | 1.5 |  | 160,250 | 200,300 |  |  | 1,1 | 3,3 | 19.6,18 | 9.6,9 | 1145,1030 | 50,50 | SO-8
DMC10H220LSD | https://www.diodes.com/assets/Datasheets/DMC10H220LSD.pdf | DMC10H220LSD | COMPLEMENTARY PAIR ENHANCEMENT MODE MOSFET | No | Standard | N+P | No | 100, 100 | 20, 20 | 1.7, 1.7 |  | 1, 1 |  | 220, 250 | 260, 300 |  |  | 1,1 | 3, 3 | 4.1, 8.4 | 8.3, 17.5 | 340, 1030 | 50, 50 | SO-8
DMC1229UFDB | https://www.diodes.com/assets/Datasheets/DMC1229UFDB.pdf | DMC1229UFDB | COMPLEMENTARY PAIR ENHANCEMENT MODE MOSFET | Yes | Standard | N+P | No | 12, 12 | 8, 8 | 5.6, 3.8 |  | 1.4 |  |  | 29, 61 | 34, 81 | 44, 115 | 0.4, 0.4 | 1, 1 | 10.5, 10.7 | 19.6, 17.9 (@8V) | 914, 915 | 6,6 | U-DFN2020-6 (Type B)
DMC2004DWK | https://www.diodes.com/assets/Datasheets/ds31114.pdf | DMC2004DWK | COMPLEMENTARY PAIR ENHANCEMENT MODE MOSFET | Yes | Standard | N+P | Yes | 20, 20 | 8, 8 | 0.54, 0.43 |  | 0.25 |  |  | 550, 900 | 700, 1400 | 900, 2000 | 0.5, 0.5 | 1, 1 |  |  | 95, 85 | 16, 16 | SOT363
DMC2004LPK | https://www.diodes.com/assets/Datasheets/ds30854.pdf | DMC2004LPK | COMPLEMENTARY PAIR ENHANCEMENT MODE MOSFET | Yes | Standard | N+P | Yes | 20, 20 | 8, 8 | 0.75, 0.6 |  | 0.5 |  |  | 550, 900 | 700, 1400 | 900, 2000 | 0.5, 0.5 | 1, 1 |  |  | 95, 85 | 16, 16 | X1-DFN1612-6
DMC2020USD | https://www.diodes.com/assets/Datasheets/DMC2020USD.pdf | DMC2020USD | COMPLEMENTARY PAIR ENHANCEMENT MODE MOSFET | Yes | Standard | N+P | Yes | 20, 20 | 10, 10 | 8.5, 6.8 |  | 1.8 |  |  | 20, 33 | 28, 45 |  | 0.5, 0.4 | 1.5, 1 | 11.6, 15.4 |  | 1149, 1610 | 10, 10 | SO-8
DMC2025UFDB | https://www.diodes.com/assets/Datasheets/DMC2025UFDB.pdf | DMC2025UFDB | COMPLEMENTARY PAIR ENHANCEMENT MODE MOSFET | No | Standard | N+P | Yes | 20, 20 | 10, 8 | 6, 3.5 |  | 1.4 |  |  | 25, 75 | 35, 140 |  | 0.5, 0.5 | 1, 1.4 | 5.9, 8.8 | 12.3, 15 (@8V ) | 486, 642 | 10, 10 | U-DFN2020-6 (Type B)
DMC2025UFDBQ | https://www.diodes.com/assets/Datasheets/DMC2025UFDBQ.pdf | DMC2025UFDBQ | COMPLEMENTARY PAIR ENHANCEMENT MODE MOSFET | Yes | Automotive | N+P | Yes | 20, 20 | 10, 8 | 6, 3.5 |  | 1.4 |  |  | 25, 75 | 35, 140 |  | 0.5, 0.35 | 1, 1.4 | 5.9, 8.8 | 12.3, 15 (@8V) | 486, 642 | 10, 10 | U-DFN2020-6 (Type B)
DMC2041UFDB | https://www.diodes.com/assets/Datasheets/DMC2041UFDB.pdf | DMC2041UFDB | COMPLEMENTARY PAIR ENHANCEMENT MODE MOSFET | No | Standard | N+P | Yes | 20, 20 | 12, 12 | 4.7, 3.2 |  | 1.4 |  |  | 40, 90 | 65, 137 |  | 0.35, 0.35 | 1.4, 1.4 | 8, 11 | 15, 18 (@8V) | 713, 881 | 10, 10 | U-DFN2020-6 (Type B)
DMC2053UFDB | https://www.diodes.com/assets/Datasheets/DMC2053UFDB.pdf | DMC2053UFDB | COMPLEMENTARY PAIR ENHANCEMENT MODE MOSFET | No | Standard | N+P | No | 20, 20 | 12, 12 | 4.6, 3.1 |  | 1.1 |  |  | 35, 75 | 43, 110 | 56, 168 | 0.4, 0.5 | 1, 1 | 3.6,5.9 |  | 369, 440 | 10, 10 | U-DFN2020-6 (Type B)
DMC2053UFDBQ | https://www.diodes.com/assets/Datasheets/DMC2053UFDBQ.pdf | DMC2053UFDBQ | COMPLEMENTARY PAIR ENHANCEMENT MODE MOSFET | Yes | Automotive | N+P | No | 20, 20 | 12, 12 | 4.6, 3.1 |  | 1.1 |  |  | 35, 75 | 43, 110 | 56, 168 | 0.4, 0.5 | 1, 1 | 3.6, 5.9 |  | 369, 440 | 10, 10 | U-DFN2020-6 (Type B)
DMC2053UVT | https://www.diodes.com/assets/Datasheets/DMC2053UVT.pdf | DMC2053UVT | COMPLEMENTARY PAIR ENHANCEMENT MODE MOSFET | No | Standard | N+P | No | 20, 20 | 12, 12 | 4.6, 3.2 |  | 1.1 |  |  | 35,74 | 43, 110 | 56, 168 | 0.4, 0.45 | 1, 1 | 3.6, 5.9 |  | 369, 440 | 10, 10 | TSOT26
DMC2053UVTQ | https://www.diodes.com/assets/Datasheets/DMC2053UVTQ.pdf | DMC2053UVTQ | COMPLEMENTARY PAIR ENHANCEMENT MODE MOSFET | Yes | Automotive | N+P | No | 20, 20 | 12, 12 | 4.6, 3.2 |  | 1.1 |  |  | 35, 74 | 43, 110 | 56, 168 | 0.4, 0.45 | 1, 1 | 3.6, 5.9 |  | 369, 440 | 10, 10 | TSOT26
DMC2057UVT | https://www.diodes.com/assets/Datasheets/DMC2057UVT.pdf | DMC2057UVT | COMPLEMENTARY PAIR ENHANCEMENT MODE MOSFET | No | Standard | N+P | No | 20, 20 | 12, 8 | 4, 3.3 |  | 1.1 |  |  | 42,70 | 60, 100 | 91, 160 | 0.4, 0.4 | 1.2, 1 | 4.7, 6.5 | 10.5, | 416, 536 | 10, 10 | TSOT26
DMC21D1UDA | https://www.diodes.com/assets/Datasheets/DMC21D1UDA.pdf | DMC21D1UDA | COMPLEMENTARY PAIR ENHANCEMENT MODE MOSFET | No | Standard | N+P | Yes | 20, 20 | 8, 8 | 0.455, 0.328 |  | 0.3 |  |  | 990, 1900 | 1200, 2400 | 1800, 3400 | 1800, 3400 | 1, 1 | 0.41, 0.4 |  | 31, 28.5 | 10, 10 | X2-DFN0806-6
DMC2400UV | https://www.diodes.com/assets/Datasheets/DMC2400UV.pdf | DMC2400UV | COMPLEMENTARY PAIR ENHANCEMENT MODE MOSFET | Yes | Standard | N+P | Yes | 20, 20 | 12, 8 | 1.03, 0.7 |  | 1 |  |  | 500, 1000 | 700, 1500 | 900, 2000 | 0.5, 0.5 | 0.9, 1 | 0.5, 0.5 |  | 37, 46 | 10, 10 | SOT563
DMC2400UVQ | https://www.diodes.com/assets/Datasheets/DMC2400UVQ.pdf | DMC2400UVQ | Complementary Pair Enhancement Mode MOSFET | Yes | Automotive | N+P | Yes | 20, 20 | 12 | 1, 0.7 |  | 1 |  |  | 500, 1000 | 700, 1500 | 800, 2000 | 0.5, 0.5 | 0.9, 1.0 | 0.5, 0.5 |  | 37.1, 46.1 | 10, 10 | SOT563
DMC2450UV | https://www.diodes.com/assets/Datasheets/DMC2450UV.pdf | DMC2450UV | COMPLEMENTARY PAIR ENHANCEMENT MODE MOSFET | Yes | Standard | N+P | Yes | 20, 20 | 12, 12 | 1.03, 0.7 |  | 1 |  |  | 500, 1000 | 700, 1500 | 900, 2000 | 0.5, 0.5 | 0.9, 1 | 0.5, 0.5 |  | 37.1, 46.1 | 10, 10 | SOT563
DMC25D0UVT | https://www.diodes.com/assets/Datasheets/DMC25D0UVT.pdf | DMC25D0UVT | COMPLEMENTARY PAIR ENHANCEMENT MODE MOSFET | Yes | Standard | N+P | Yes | 25, 30 | 8, 12 | 0.4, 2.6 |  | 1.2 |  |  | 4000, 125 | 300 |  | 0.65, 0.5 | 1.5, 1.5 | 0.4, 10 | 0.7 (@ 8V), 21 (@ -10V) | 26.2, 854 | 10, 15 | TSOT26
DMC25D1UVT | https://www.diodes.com/assets/Datasheets/DMC25D1UVT.pdf | DMC25D1UVT | COMPLEMENTARY PAIR ENHANCEMENT MODE MOSFET | Yes | Standard | N+P | Yes | 25, 12 | 8, 8 | 0.5, 3.9 |  | 1.3 |  |  | 4000, 55 | , 70 | , 100 | 0.65, 0.35 | 1.5, 1.5 | 0.4, 24.5 | 0.9, | 27.6, 9.7 | 10, 6 | TSOT26
DMC2700UDM | https://www.diodes.com/assets/Datasheets/DMC2700UDM.pdf | DMC2700UDM | COMPLEMENTARY PAIR ENHANCEMENT MODE MOSFET | Yes | Standard | N+P | Yes | 20, 20 | 6, 6 | 1.34, 1.14 |  | 1.12 |  |  | 400, 700 | 500, 900 | 700, 1300 | 0.5, 0.5 | 1, 1 | 0.74, 0.62 |  | 60.67, 59.76 | 16, 16 | SOT26
DMC2710UDW | https://www.diodes.com/assets/Datasheets/DMC2710UDW.pdf | DMC2710UDW | COMPLEMENTARY PAIR ENHANCEMENT MODE MOSFET | No | Standard | N+P | Yes | 20, 20 | 6, 6 | 0.75, 0.6 |  | 0.38 |  |  | 450, 750 | 600, 1050 | 750, 1500 | 0.5, 0.5 | 1, 1 | 0.6, 0.7 |  | 42, 49 | 16, 16 | SOT363
DMC2710UDWQ | https://www.diodes.com/assets/Datasheets/DMC2710UDWQ.pdf | DMC2710UDWQ | COMPLEMENTARY PAIR ENHANCEMENT MODE MOSFET | Yes | Automotive | N+P | Yes | 20, 20 | 6, 6 | 0.75, 0.6 |  | 0.38 |  |  | 450, 750 | 600, 1050 | 750, 1500 | 0.5, 0.5 | 1, 1 | 0.6, 0.7 |  | 42, 49 | 16, 16 | SOT363
DMC2710UV | https://www.diodes.com/assets/Datasheets/DMC2710UV.pdf | DMC2710UV | COMPLEMENTARY PAIR ENHANCEMENT MODE MOSFET | No | Standard | N+P | Yes | 20, 20 | 6, 6 | 1.1, 0.8 |  | 0.8 |  |  | 400, 700 | 500, 900 | 700, 1300 | 0.5, 0.5 | 1, 1 | 0.6, 0.7 |  | 42, 49 | 16, 16 | SOT563
DMC2710UVQ | https://www.diodes.com/assets/Datasheets/DMC2710UVQ.pdf | DMC2710UVQ | COMPLEMENTARY PAIR ENHANCEMENT MODE MOSFET | Yes | Automotive | N+P | Yes | 20, 20 | 6, 6 | 1.1, 0.8 |  | 0.8 |  |  | 400, 700 | 500, 900 | 700, 1300 | 0.5, 0.5 | 1, 1 | 0.6, 0.7 |  | 42, 49 | 16 | SOT563
DMC2710UVT | https://www.diodes.com/assets/Datasheets/DMC2710UVT.pdf | DMC2710UVT | 20V COMPLEMENTARY PAIR ENHANCEMENT MODE MOSFET | No | Standard | N+P | Yes | 20, 20 | 6, 6 | 1.2, 0.9 |  | 0.8 |  |  | 400, 700 | 500, 900 | 700, 1300 | 0.5, 0.5 | 1, 1 | 0.6, 0.7 |  | 42, 49 | 16, 16 | TSOT26
DMC2990UDJ | https://www.diodes.com/assets/Datasheets/DMC2990UDJ.pdf | DMC2990UDJ | COMPLEMENTARY PAIR ENHANCEMENT MODE MOSFET | Yes | Standard | N+P | Yes | 20, 20 | 8, 8 | 0.45, 0.31 |  | 0.35 |  |  | 990, 1900 | 1200, 2400 | 1800, 3400 | 0.4, 0.4 | 1, 1 | 0.5, 0.4 |  | 27.6, 28.7 | 15, 15 | SOT963
DMC2990UDJQ | https://www.diodes.com/assets/Datasheets/DMC2990UDJQ.pdf | DMC2990UDJQ | COMPLEMENTARY PAIR ENHANCEMENT MODE MOSFET | Yes | Automotive | N+P | Yes | 20, 20 | 8, 8 | 0.45, 0.31 |  | 0.35 |  |  | 990, 1900 | 1200, 2400 | 1800, 3400 | 0.4, 0.4 | 1, 1 | 0.5, 0.4 |  | 27.6, 28.7 | 15, 15 | SOT963
DMC2991UDA | https://www.diodes.com/assets/Datasheets/DMC2991UDA.pdf | DMC2991UDA | COMPLEMENTARY PAIR ENHANCEMENT MODE MOSFET | No | Standard | N+P | Yes | 20, 20 | 8, 8 | 0.48, 0.35 |  | 0.35 |  |  | 990, 1900 | 1200, 2400 | 1800, 3400 | 0.4, 0.4 | 1.0, 1.0 | 0.35, 0.3 |  | 21.5, 17 | 16, 15 | X2-DFN0806-6
DMC2991UDJ | https://www.diodes.com/assets/Datasheets/DMC2991UDJ.pdf | DMC2991UDJ | COMPLEMENTARY PAIR ENHANCEMENT MODE MOSFET | No | Standard | N+P | Yes | 20, 20 | 8, 8 | 0.5, 0.36 |  | 0.38 |  |  | 990, 1900 | 1200, 2400 | 1800, 3400 | 0.4, 0.4 | 1, 1 | 0.35, 0.3 |  | 21.5, 17 | 15, 16 | SOT963
DMC2991UDR4 | https://www.diodes.com/assets/Datasheets/DMC2991UDR4.pdf | DMC2991UDR4 | Complementary Pair Enhancement Mode MOSFET | No | Standard | N+P | Yes | 20, 20 | 8, 8 | 0.5, 0.36 |  | 0.7 |  |  | 990, 1900 | 1200, 2400 | 1800, 3400 | 0.4, 0.4 | 1.0, 1.0 | 0.28, 0.3 |  | 14.6, 17 | 16, 16 | X2-DFN1010-6 (Type UXC)
DMC3016LDV | https://www.diodes.com/assets/Datasheets/DMC3016LDV.pdf | DMC3016LDV | COMPLEMENTARY PAIR ENHANCEMENT MODE MOSFET | No | Standard | N+P | No | 30, 30 | 20, 20 | 21, 15 |  | 1.8 |  | 12, 25 | 17, 38 |  |  |  | 2, 2.4 | 9.5, 9.5 | 21, 19.7 | 1184, 1188 | 15, 15 | PowerDI3333-8 (Type UXC)
DMC3016LNS | https://www.diodes.com/assets/Datasheets/DMC3016LNS.pdf | DMC3016LNS | COMPLEMENTARY PAIR ENHANCEMENT MODE MOSFET | No | Standard | N+P | No | 30, 30 | 20, 20 | 9, 6.8 |  | 2 |  | 16, 28 | 20, 38 |  |  |  | 2, 2.4 | 9.5, 9.5 | 21, 19.7 | 1184, 1188 | 15, 15 | PowerDI3333-8 (Type UXB)
DMC3016LSD | https://www.diodes.com/assets/Datasheets/DMC3016LSD.pdf | DMC3016LSD | COMPLEMENTARY PAIR ENHANCEMENT MODE MOSFET | Yes | Standard | N+P | No | 30, 30 | 20, 20 | 8.2, 6.2 |  | 1.2 |  | 16, 28 | 20, 38 |  |  |  | 3, 3 | 11.3, 10.9 | 25.1, 22 | 1415, 1241 | 15, 15 | SO-8
DMC3020UDVW | https://www.diodes.com/assets/Datasheets/DMC3020UDVW.pdf | DMC3020UDVW | Complementary Pair Enhancement Mode MOSFET | No | Standard | N+P | Yes | 30 | 12, 20 |  | 20, 17 | 2.21 |  | 31, 42 | 40, 75 |  |  | 0.4, 1 | 1.85, 2.1 | 4.6, 6.6 | 8.8, 13.6 | 383, 782 | 15, 15 | PowerDI3333-8/SWP (Type UXD)
DMC3021LSD | https://www.diodes.com/assets/Datasheets/ds32152.pdf | DMC3021LSD | COMPLEMENTARY PAIR ENHANCEMENT MODE MOSFET | Yes | Standard | N+P | No | 30, 30 | 20, 20 | 8.5, 7 |  | 2.5 |  | 21, 39 | 32, 53 |  |  | 1, 1 | 2.1, 2.2 | 7.8, 10.1 | 16.1, 21.1 | 767, 1002 | 10, 10 | SO-8
DMC3021LSDQ | https://www.diodes.com/assets/Datasheets/DMC3021LSDQ.pdf | DMC3021LSDQ | COMPLEMENTARY PAIR ENHANCEMENT MODE MOSFET | Yes | Automotive | N+P | No | 30, 30 | 20, 20 | 8.5, 7 |  | 2.5 |  | 21, 39 | 32, 53 |  |  | 1, 1 | 2.1, 2.2 | 7.8, 10.1 | 16.1, 21.1 | 767, 1002 | 10, 10 | SO-8
DMC3025LDV | https://www.diodes.com/assets/Datasheets/DMC3025LDV.pdf | DMC3025LDV | COMPLEMENTARY PAIR ENHANCEMENT MODE MOSFET | No | Standard | N+P | No | 30, 30 | 20, 20 | 15, 15 |  | 1.9 |  | 25, 25 | 35, 38 |  |  |  | 2, 2.4 | 4.6, 9.5 | 9.8, 19.7 | 500, 1188 | 15, 15 | PowerDI3333-8 (Type UXC)
DMC3025LNS | https://www.diodes.com/assets/Datasheets/DMC3025LNS.pdf | DMC3025LNS | COMPLEMENTARY PAIR ENHANCEMENT MODE MOSFET | No | Standard | N+P | No | 30, 30 | 20, 20 | 7.2, 6.8 |  | 1.8 |  | 25, 28 | 35, 38 |  |  |  | 2, 2.4 | 4.6, 9.5 | 9.8, 19.7 | 500, 1188 | 15, 15 | PowerDI3333-8 (Type UXB)
DMC3025LSD | https://www.diodes.com/assets/Datasheets/DMC3025LSD.pdf | DMC3025LSD | 30V COMPLEMENTARY ENHANCEMENT MODE MOSFET | Yes | Standard | N+P | No | 30, 30 | 20, 20 | 8.5, 5.5 |  | 1.2 |  | 20, 45 | 32, 85 |  |  |  | 2, 2 | 4.6, 5.1 | 9.8, 10.5 | 501, 590 | 25,25 | SO-8
DMC3025LSDQ | https://www.diodes.com/assets/Datasheets/DMC3025LSDQ.pdf | DMC3025LSDQ | 30V COMPLEMENTARY ENHANCEMENT MODE MOSFET | Yes | Automotive | N+P | No | 30, 30 | 20, 20 | 8.5, 5.5 |  | 1.2 |  | 20, 45 | 32, 85 |  |  |  | 2, 2 | 4.6, 5.1 | 9.8, 10.5 | 501, 590 | 25,25 | SO-8
DMC3026LSD | https://www.diodes.com/assets/Datasheets/DMC3026LSD.pdf | DMC3026LSD | Complementary Pair Enhancement Mode MOSFET | Yes | Standard | N+P | No | 30, 30 | 20 | 6.5, 6.2 |  | 1.6 |  | 25, 28 | 29, 38 |  |  | 1 | 3 | 6, 10.9 | 13.2 | 14.6, 17 | 15 | SO-8
DMC3028LSD | https://www.diodes.com/assets/Datasheets/DMC3028LSD.pdf | DMC3028LSD | COMPLEMENTARY PAIR ENHANCEMENT MODE MOSFET | Yes | Standard | N+P | No | 30, 30 | 20, 20 | 7.1, 7.4 |  | 2.1 |  | 28, 25 | 45, 41 |  |  |  | 3, 3 | 5.2, 16.4 | 10.5, 31.6 | 472, 1678 | 15, 15 | SO-8
DMC3028LSDX | https://www.diodes.com/assets/Datasheets/DMC3028LSDX.pdf | DMC3028LSDX | COMPLEMENTARY PAIR ENHANCEMENT MODE MOSFET | Yes | Standard | N+P | No | 30, 30 | 20, 20 | 7.2, 7.6 |  | 1.2 |  | 27, 25 | 35, 41 |  |  |  | 3, 3 | 6, 10.9 | 13.2, 22 | 641, 1241 | 15, 15 | SO-8
DMC3028LSDXQ | https://www.diodes.com/assets/Datasheets/DMC3028LSDXQ.pdf | DMC3028LSDXQ | 30V COMPLEMENTARY PAIR ENHANCEMENT MODE MOSFET | Yes | Automotive | N+P | No | 30, 30 | 20, 20 | 7.2, 7.6 |  | 1.2 |  | 27, 25 | 35, 41 |  |  |  | 3, 3 | 6, 10.9 | 13.2, 22 | 641, 1241 | 15, 15 | SO-8
DMC3032LFDB | https://www.diodes.com/assets/Datasheets/DMC3032LFDB.pdf | DMC3032LFDB | COMPLEMENTARY PAIR ENHANCEMENT MODE MOSFET | No | Standard | N+P | No | 30, 30 | 20, 20 | 5.3, 3.4 |  | 1.28 |  | 30, 70 | 42, 100 |  |  | 1.0, 1.0 | 2.0, 2.1 | 5.0, 4.0 | 10.6, 7.8 | 500, 336 | 15, 25 | U-DFN2020-6 (Type B)
DMC3032LSD | https://www.diodes.com/assets/Datasheets/ds32153.pdf | DMC3032LSD | COMPLEMENTARY PAIR ENHANCEMENT MODE MOSFET | Yes | Standard | N+P | No | 30, 30 | 20, 20 | 8.1, 7 |  | 2.5 |  | 32, 39 | 46, 53 |  |  |  | 2.1, 2.2 | , 10.1 | 9.2, 21.1 | 404.5, 1002 | 15, 15 | SO-8
DMC3060LVT | https://www.diodes.com/assets/Datasheets/DMC3060LVT.pdf | DMC3060LVT | COMPLEMENTARY PAIR ENHANCEMENT MODE MOSFET | No | Standard | N+P | No | 30, 30 | 12, 12 | 3.6, 2.8 |  | 1.16 |  | 60, 95 | 100 ,140 |  |  |  | 1.8, 2.1 | 5.6, 4.4 | 11.3, 8.6 | 395, 324 | 15, 15 | TSOT26
DMC3060LVTQ | https://www.diodes.com/assets/Datasheets/DMC3060LVTQ.pdf | DMC3060LVTQ | COMPLEMENTARY PAIR ENHANCEMENT MODE MOSFET | Yes | Automotive | N+P | No | 30, 30 | 12, 12 | 3.6, 2.8 |  | 1.16 |  | 60, 95 | 100, 140 |  |  |  | 1.8, 2.1 | 5.6, 4.4 | 11.3, 8.6 | 395, 324 | 15, 15 | TSOT26
DMC3061SVTQ | https://www.diodes.com/assets/Datasheets/DMC3061SVTQ.pdf | DMC3061SVTQ | COMPLEMENTARY PAIR ENHANCEMENT MODE MOSFET | Yes | Automotive | N+P | No | 30, 30 | 20, 20 | 3.4, 2.7 |  | 1.08 |  | 60, 95 | 100 ,140 |  |  |  | 1.8, 2.2 | 3.5, 3.5 | 6.6, 6.8 | 278, 287 | 15, 15 | TSOT26
DMC3071LVT | https://www.diodes.com/assets/Datasheets/DMC3071LVT.pdf | DMC3071LVT | COMPLEMENTARY PAIR ENHANCEMENT MODE MOSFET | No | Standard | N+P | No | 30, 30 | 20, 20 | 4.6, 3.3 |  | 1.1 |  | 50, 95 | 90, 140 |  |  |  | 2.5, 2.5 | 2.1, 3.1 | 4.5, 6.5 | 190, 254 | 15, 15 | TSOT26
DMC31D5UDA | https://www.diodes.com/assets/Datasheets/DMC31D5UDA.pdf | DMC31D5UDA | COMPLEMENTARY PAIR ENHANCEMENT MODE MOSFET | No | Standard | N+P | Yes | 30, 30 | 12, 12 | 0.4, 0.22 |  | 0.37 |  |  | 1500 ,5000 | 2000 ,6000 | 3000, 7000 | 0.4, 0.4 | 1, 1 | 0.38, 0.35 |  | 22.6, 21.8 | 15, 15 | X2-DFN0806-6
DMC31D5UDAQ | https://www.diodes.com/assets/Datasheets/DMC31D5UDAQ.pdf | DMC31D5UDAQ | COMPLEMENTARY PAIR ENHANCEMENT MODE MOSFET | Yes | Automotive | N+P | Yes | 30, 30 | 12 ,12 | 0.4, 0.22 |  | 0.37 |  |  | 1500 ,5000 | 2000 ,6000 | 3000, 7000 | 0.4, 0.4 | 1.0, 1.0 | 0.38, 0.35 |  | 22.6, 21.8 | 15 15 | X2-DFN0806-6
DMC31D5UDJ | https://www.diodes.com/assets/Datasheets/DMC31D5UDJ.pdf | DMC31D5UDJ | COMPLEMENTARY PAIR ENHANCEMENT MODE MOSFET | Yes | Standard | N+P | Yes | 30, 30 | 12, 12 | 0.22, 0.2 |  | 0.35 |  |  | 1500, 5000 | 2000 ,6000 | 3000, 7000 |  | 1, 1 | 0.38, 0.35 |  | 22.6, 21.8 | 15, 15 | SOT963
DMC3350LDW | https://www.diodes.com/assets/Datasheets/DMC3350LDW.pdf | DMC3350LDW | Complementary Pair Enhancement Mode MOSFET | No | Standard | N+P | Yes | 30 | 20 | 0.9, 0.6 |  | 0.49 |  | 400, 900 | 700, 1700 |  |  | 0.8, 1 | 1.6, 2.6 | 1.1, 0.36 |  | 38.4, 19 | 15, 15 | SOT363
DMC3350LDWQ | https://www.diodes.com/assets/Datasheets/DMC3350LDWQ.pdf | DMC3350LDWQ | Complementary Pair Enhancement Mode MOSFET | Yes | Automotive | N+P | Yes | 30 | 20 | 0.9, 0.6 |  | 0.49 |  | 400, 900 | 700, 1700 |  |  | 0.8, 1 | 1.6, 2.6 | 1.1, 0.36 |  | 38.4, 19 | 15, 15 | SOT363
DMC3400SDW | https://www.diodes.com/assets/Datasheets/DMC3400SDW.pdf | DMC3400SDW | COMPLEMENTARY PAIR ENHANCEMENT MODE MOSFET | No | Standard | N+P | Yes | 30, 30 | 20, 20 | 0.65, 0.45 |  | 0.39 |  | 400, 900 | 700, 1700 |  |  |  | 1.6, 2.6 | 0.6, 0.6 | 1.4, 1.3 | 54, 55 | 15, 15 | SOT363
DMC3401LDW | https://www.diodes.com/assets/Datasheets/DMC3401LDW.pdf | DMC3401LDW | COMPLEMENTARY PAIR ENHANCEMENT MODE MOSFET | No | Standard | N+P | Yes | 30, 30 | 20, 20 | 0.8, 0.55 |  | 0.4 |  | 400, 900 | 700, 1700 |  |  |  | 1.6, 2.6 | 0.5, 0.36 | 1.2, 0.8 | 50, 19 | 15, 15 | SOT363
DMC3730UFL3 | https://www.diodes.com/assets/Datasheets/DMC3730UFL3.pdf | DMC3730UFL3 | COMPLEMENTARY PAIR ENHANCEMENT MODE MOSFET | Yes | Standard | N+P | Yes | 30, 30 | 8, 8 | 1.1, 0.7 |  | 0.81 |  |  | 460, 1000 | 560, 1500 | 730, 2000 |  | 0.95, 1.1 | 0.9, 0.9 |  | 65.9, 83 | 25, 30 | X2-DFN1310-6 (Type B)
DMC3730UVT | https://www.diodes.com/assets/Datasheets/DMC3730UVT.pdf | DMC3730UVT | COMPLEMENTARY PAIR ENHANCEMENT MODE MOSFET | No | Standard | N+P | Yes | 25, 25 | 8, 8 | 0.68, 0.46 |  | 0.9 |  |  | 450, 1100 | 600, 1500 | 730, 2200 | 0.45, 0.5 | 1.1, 1.1 | 1.64, 1.1 |  | 50, 63 | 10, 10 | TSOT26
DMC3732UVT | https://www.diodes.com/assets/Datasheets/DMC3732UVT.pdf | DMC3732UVT | Complementary Pair Enhancement Mode MOSFET | No | Standard | N+P | No | 30 | 8 | 1.1, 0.7 |  | 0.83 |  |  | 460, 1000 | 560, 1500 | 730, 2000 | 0.45, 0.5 | 0.95, 1.1 | 0.9, 1.0 |  | 40.8, 50 | 25, 15 | TSOT26
DMC3732UVTQ | https://www.diodes.com/assets/Datasheets/DMC3732UVTQ.pdf | DMC3732UVTQ | Complementary Pair Enhancement Mode MOSFET | Yes | Automotive | N+P | No | 30 | 8 | 1.1, 0.7 |  | 0.83 |  |  | 460, 1000 | 560, 1500 | 730, 2000 | 0.45, 0.5 | 0.95, 1.1 | 0.9, 1.0 |  | 40.8, 50 | 25, 15 | TSOT26
DMC4015SSD | https://www.diodes.com/assets/Datasheets/DMC4015SSD.pdf | DMC4015SSD | COMPLEMENTARY PAIR ENHANCEMENT MODE MOSFET | Yes | Standard | N+P | No | 40, 40 | 20, 20 | 12.2, 8.8 |  | 1.7 |  | 15, 29 | 20, 45 |  |  |  | 3, 3 | 19, 17 | 40, 34 | 1810, 1626 | 20, 20 | SO-8
DMC4028SSD | https://www.diodes.com/assets/Datasheets/DMC4028SSD.pdf | DMC4028SSD | COMPLEMENTARY PAIR ENHANCEMENT MODE MOSFET | Yes | Standard | N+P | No | 40, 40 | 20, 20 | 7.2, 5.2 |  | 1.8 |  | 28, 50 | 49, 79 |  |  |  | 3, 3 | 6.5, 7 | 12.9, 14 | 604, 674 | 20, 20 | SO-8
DMC4029SK4 | https://www.diodes.com/assets/Datasheets/DMC4029SK4.pdf | DMC4029SK4 | COMPLEMENTARY PAIR ENHANCEMENT MODE MOSFET | No | Standard | N+P | No | 40, 40 | 20, 20 | 8.3, 6.1 |  | 2.9 |  | 24, 45 | 32, 55 |  |  |  | 3, 3 | 8.8, 10.6 | 19.1, 21.5 | 1060, 1154 | 20, 20 | TO252-4
DMC4029SSD | https://www.diodes.com/assets/Datasheets/DMC4029SSD.pdf | DMC4029SSD | COMPLEMENTARY PAIR ENHANCEMENT MODE MOSFET | Yes | Standard | N+P | No | 40, 40 | 20, 20 | 9, 6.5 |  | 1.8 |  | 24, 45 | 32, 55 |  |  |  | 3, 3 | 8.8, 10.6 | 19.1, 21.5 | 1060, 1154 | 20, 20 | SO-8
DMC4040SSDQ | https://www.diodes.com/assets/Datasheets/products_inactive_data/DMC4040SSDQ.pdf | DMC4040SSDQ | COMPLEMENTARY PAIR ENHANCEMENT MODE MOSFET | Yes | Automotive | N+P | No | 40, 40 | 20, 20 | 7.5, 7.3 |  | 1.8 |  | 25, 25 | 40, 45 |  |  |  | 1.8, 1.8 | 16, 14 | 37.6, 33.7 | 1790, 1643 | 20, 20 | SO-8
DMC4047LSD | https://www.diodes.com/assets/Datasheets/DMC4047LSD.pdf | DMC4047LSD | COMPLEMENTARY PAIR ENHANCEMENT MODE MOSFET | Yes | Standard | N+P | No | 40, 40 | 20, 20 | 6.9, 5.1 |  | 1.8 |  | 24, 45 | 32, 55 |  |  |  | 2.4, 2.2 | 8.8, 10.6 | 19.1, 21.5 | 1060, 1154 | 20, 20 | SO-8
DMC4050SSDQ | https://www.diodes.com/assets/Datasheets/DMC4050SSDQ.pdf | DMC4050SSDQ | 40V COMPLEMENTARY PAIR ENHANCEMENT MODE MOSFET | Yes | Automotive | N+P | No | 40, 40 | 20, 20 | 5.8, 5.8 |  | 1.8 |  | 45, 45 | 60, 60 |  |  |  | 1.8, 1.8 |  | 37.6, 33.7 | 1790, 1643 | 20, 20 | SO-8
DMC6022SSD | https://www.diodes.com/assets/Datasheets/DMC6022SSD.pdf | DMC6022SSD | COMPLEMENTARY PAIR ENHANCEMENT MODE MOSFET | No | Standard | N+P | No | 60,60 | 20,20 | 6,5 |  | 2 |  | 160,250 | 34(6V),70 |  |  | 1,1 | 3,3 | 14,14.5 | 32.30.6 | 2110,1525 | 30,30 | SO-8
DMC6040SSD | https://www.diodes.com/assets/Datasheets/DMC6040SSD.pdf | DMC6040SSD | COMPLEMENTARY PAIR ENHANCEMENT MODE MOSFET | Yes | Standard | N+P | No | 60, 60 | 20, 20 | 6.5, 3.9 |  | 1.56 |  | 40, 110 | 55, 130 |  |  |  | 3, 3 | 9.4, 9.5 | 20.8, 19.4 | 1130, 1030 | 15, 15 | SO-8
DMC6040SSDQ | https://www.diodes.com/assets/Datasheets/DMC6040SSDQ.pdf | DMC6040SSDQ | 60V COMPLEMENTARY PAIR ENHANCEMENT MODE MOSFET | Yes | Automotive | N+P | No | 60, 60 | 20, 20 | 6.5, 3.9 |  | 1.56 |  | 40, 110 | 55, 130 |  |  |  | 3, 3 | 9.4, 9.5 | 20.8, 19.4 | 1130, 1030 | 15, 15 | SO-8
DMC6070LND | https://www.diodes.com/assets/Datasheets/DMC6070LND.pdf | DMC6070LND | COMPLEMENTARY PAIR ENHANCEMENT MODE MOSFET | No | Standard | N+P | No | 60, 60 | 20, 20 | 3.1, 2.4 |  | 1.4 |  | 85, 150 | 120, 250 |  |  |  | 3, 3 | 5.2, 4.3 | 11.5, 8.9 | 731, 612 | 20, 20 | PowerDI3333-8 (Type UXB)
DMC62D0SVQ | https://www.diodes.com/assets/Datasheets/products_inactive_data/DMC62D0SVQ.pdf | DMC62D0SVQ | COMPLEMENTARY PAIR ENHANCEMENT MODE MOSFET | Yes | Automotive | N+P | Yes | 60, 50 | 20, 20 | 0.3, 0.2 |  | 0.84 |  | 1700, 1700 | 3000, 3000 |  |  | 1, 1 | 2.5, 2.5 | 0.4, 0.4 |  | 30, 26 | 25, 25 | SOT563
DMC62D2SV | https://www.diodes.com/assets/Datasheets/DMC62D2SV.pdf | DMC62D2SV | Complementary Pair Enhancement Mode MOSFET | No | Standard | N+P | Yes | 60,60 | 20,20 | 0.48,0.32 |  | 0.8 |  | 1700, 4000 | 3000, 6000 |  |  | 1,1 | 2.5,3 | 0.51,0.5 | 1.04,1.1 | 41,40 | 30,25 | SOT563
DMC62D2SVQ | https://www.diodes.com/assets/Datasheets/DMC62D2SVQ.pdf | DMC62D2SVQ | Complementary Pair Enhancement Mode MOSFET | Yes | Automotive | N+P | Yes | 60,60 | 20,20 | 0.48,0.32 |  | 0.8 |  | 1700, 4000 | 3000, 6000 |  |  | 1,1 | 2.5,3 | 0.51,0.5 | 1.04,1.1 | 41,40 | 30,25 | SOT563
DMC67D8UFDBQ | https://www.diodes.com/assets/Datasheets/DMC67D8UFDBQ.pdf | DMC67D8UFDBQ | COMPLEMENTARY PAIR ENHANCEMENT MODE MOSFET | Yes | Automotive | N+P | Yes | 60, 20 | 20, 12 | 0.39, 2.9 |  | 0.89 |  | 4000, | 4100, 72 |  |  |  | 2.5, 1.25 | 0.4,7.3 |  | 41, 443 | 25,16 | U-DFN2020-6 (Type B)
DMG1012T | https://www.diodes.com/assets/Datasheets/DMG1012T.pdf | DMG1012T | N-Channel Mosfet | Yes | Standard | N | Yes | 20 | 6 | 0.63 |  | 0.28 |  |  | 400 | 500 | 700 | 0.5 | 1 | 0.74 |  | 61 |  | SOT523
DMG1012UW | https://www.diodes.com/assets/Datasheets/DMG1012UW.pdf | DMG1012UW | N-Channel Mosfet | Yes | Standard | N | Yes | 20 | 6 | 1 |  | 0.29 |  |  | 450 | 600 | 750 | 0.5 | 1 | 0.74 |  | 61 |  | SOT323
DMG1012UWQ | https://www.diodes.com/assets/Datasheets/DMG1012UWQ.pdf | DMG1012UWQ | N-CHANNEL ENHANCEMENT MODE MOSFET | Yes | Automotive | N | Yes | 20 | 6 | 0.95 |  | 0.29 |  |  | 450 | 600 | 750 | 0.5 | 1 | 0.7 |  | 60.6 | 16 | SOT323
DMG1013T | https://www.diodes.com/assets/Datasheets/DMG1013T.pdf | DMG1013T | P-CHANNEL ENHANCEMENT MODE MOSFET | Yes | Standard | P | Yes | 20 | 6 | 0.46 |  | 0.27 |  |  | 700 | 900 | 1300 | 0.5 | 1 | 0.58 |  | 59.76 | 16 | SOT523
DMG1013TQ | https://www.diodes.com/assets/Datasheets/DMG1013TQ.pdf | DMG1013TQ | 20V P-CHANNEL ENHANCEMENT MODE MOSFET | Yes | Automotive | P | Yes | 20 | 6 | 0.46 |  | 0.27 |  |  | 700 | 900 | 1300 | 0.5 | 1 | 0.58 |  | 59.76 | 16 | SOT523
DMG1013UW | https://www.diodes.com/assets/Datasheets/ds31861.pdf | DMG1013UW | P-CHANNEL ENHANCEMENT MODE MOSFET | Yes | Standard | P | Yes | 20 | 6 | 0.82 |  | 0.31 |  |  | 750 | 1050 | 1500 | 0.5 | 1 | 0.622 |  | 59.76 | 16 | SOT323
DMG1013UWQ | https://www.diodes.com/assets/Datasheets/DMG1013UWQ.pdf | DMG1013UWQ | 20V P-CHANNEL ENHANCEMENT MODE MOSFET | Yes | Automotive | P | Yes | 20 | 6 | 0.82 |  | 0.31 |  |  | 750 | 1050 | 1500 |  | 1 | 0.622 |  | 59.76 | 16 | SOT323
DMG1016UDW | https://www.diodes.com/assets/Datasheets/DMG1016UDW.pdf | DMG1016UDW | COMPLEMENTARY PAIR ENHANCEMENT MODE MOSFET | Yes | Standard | N+P | Yes | 20, 20 | 6, 6 | 1.07, 0.85 |  | 0.33 |  |  | 450, 750 | 600, 1050 | 750, 1500 | 0.5, 0.5 | 1, 1 | 0.74, 0.62 |  | 60.67, 59.76 | 10, 16 | SOT363
DMG1016V | https://www.diodes.com/assets/Datasheets/DMG1016V.pdf | DMG1016V | COMPLEMENTARY PAIR ENHANCEMENT MODE MOSFET | Yes | Standard | N+P | Yes | 20, 20 | 6, 6 | 0.87, 0.64 |  | 0.53 |  |  | 400, 700 | 500, 900 | 700, 1300 | 0.5, 0.5 | 1, 1 | 0.74, 0.62 |  | 60.67, 59.76 | 16, 16 | SOT563
DMG1023UV | https://www.diodes.com/assets/Datasheets/ds31975.pdf | DMG1023UV | Dual P-CHANNEL ENHANCEMENT MODE MOSFET | Yes | Standard | P+P | Yes | 20 | 6 | 1.03 |  | 0.53 |  |  | 750 | 1050 | 1500 | 0.5 | 1 | 0.62 |  | 62 |  | SOT563
DMG1023UVQ | https://www.diodes.com/assets/Datasheets/DMG1023UVQ.pdf | DMG1023UVQ | DUAL P-CHANNEL ENHANCEMENT MODE MOSFET | Yes | Automotive | P+P | Yes | 20 | 6 | 1.03 |  | 0.53 |  |  | 750 | 1050 | 1500 | 0.5 | 1 | 0.62 |  | 59 | 16 | SOT563
DMG1024UV | https://www.diodes.com/assets/Datasheets/ds31974.pdf | DMG1024UV | N-Channel Mosfet | Yes | Standard | N+N | Yes | 20 | 6 | 1.4 |  | 0.53 |  |  | 450 | 600 | 750 | 0.5 | 1 | 0.74 |  | 61 |  | SOT563
DMG1026UVQ | https://www.diodes.com/assets/Datasheets/DMG1026UVQ.pdf | DMG1026UVQ | DUAL N-CHANNEL ENHANCEMENT MODE MOSFET | Yes | Automotive | N+N | Yes | 60 | 20 | 0.41 |  | 0.65 |  | 1800 | 2100 |  |  |  | 1.8 | 0.45 |  |  |  | SOT563
DMG1029SVQ | https://www.diodes.com/assets/Datasheets/DMG1029SVQ.pdf | DMG1029SVQ | COMPLEMENTARY PAIR ENHANCEMENT MODE MOSFET | Yes | Automotive | N+P | No | 60, 60 | 20, 20 | 0.5, 0.36 |  | 0.45 |  | 1700, 4000 | 3000, 6000 |  |  |  | 2.5, 3 | 0.3, 0.28 |  | 30,25 | 25,25 | SOT563
DMG2301L | https://www.diodes.com/assets/Datasheets/DMG2301L.pdf | DMG2301L | P-CHANNEL ENHANCEMENT MODE MOSFET | No | Standard | P | No | 20 | 8 | 3 |  | 1.5 |  |  | 120 | 150 |  |  | 1.2 | 5.5 |  | 476 | 10 | SOT23
DMG2301LK | https://www.diodes.com/assets/Datasheets/DMG2301LK.pdf | DMG2301LK | P-CHANNEL ENHANCEMENT MODE MOSFET | Yes | Standard | P | Yes | 20 | 12 | 2.4 |  | 1.4 |  |  | 160 | 210 | 298 | 0.3 | 1 | 1.6 | 3.4 | 156 | 6 | SOT23
DMG2301U | https://www.diodes.com/assets/Datasheets/ds31848.pdf | DMG2301U | P-CHANNEL ENHANCEMENT MODE MOSFET | Yes | Standard | P | No | 20 | 8 | 2.7 |  | 0.8 |  |  | 80 | 110 |  | 0.45 | 1 | 6.5 |  | 600 |  | SOT23
DMG2302UK | https://www.diodes.com/assets/Datasheets/DMG2302UK.pdf | DMG2302UK | N-CHANNEL ENHANCEMENT MODE MOSFET | Yes | Standard | N | Yes | 20 | 12 | 2.8 |  | 1.1 |  |  | 90 | 120 |  | 0.3 | 1 | 1.4 | 2.8 | 130 | 10 | SOT23
DMG2302UKQ | https://www.diodes.com/assets/Datasheets/DMG2302UKQ.pdf | DMG2302UKQ | N-CHANNEL ENHANCEMENT MODE MOSFET | Yes | Automotive | N | Yes | 20 | 12 | 2.8 |  | 1.1 |  |  | 90 | 120 |  |  | 1 | 1.4 | 2.8 | 130 | 10 | SOT23
DMG2305UX | https://www.diodes.com/assets/Datasheets/DMG2305UX.pdf | DMG2305UX | P-CHANNEL ENHANCEMENT MODE MOSFET | Yes | Standard | P | No | 20 | 8 | 5 |  | 1.4 |  |  | 52 | 100 | 200 | 0.5 | 0.9 | 10.2 |  | 820 | 15 | SOT23
DMG2305UXQ | https://www.diodes.com/assets/Datasheets/DMG2305UXQ.pdf | DMG2305UXQ | P-CHANNEL ENHANCEMENT MODE MOSFET | Yes | Automotive | P | No | 20 | 8 | 5 |  | 1.4 |  |  | 52 | 100 | 200 | 0.5 | 0.9 | 10.2 |  | 808 | 15 | SOT23
DMG301NU | https://www.diodes.com/assets/Datasheets/DMG301NU.pdf | DMG301NU | N-Channel Mosfet | Yes | Standard | N | Yes | 25 | 8 | 0.26 |  | 0.4 |  |  | 4000 | 5000 |  | 0.7 | 1.1 | 0.36 |  | 27.9 |  | SOT23
DMG302PU | https://www.diodes.com/assets/Datasheets/DMG302PU.pdf | DMG302PU | P-CHANNEL ENHANCEMENT MODE MOSFET | Yes | Standard | P | Yes | 25 | 8 | 0.17 |  | 0.45 |  |  | 10000 | 13000 |  | 0.65 | 1.5 | 0.35 |  | 27.2 | 10 | SOT23
DMG3401LSN | https://www.diodes.com/assets/Datasheets/DMG3401LSN.pdf | DMG3401LSN | 30V P-CHANNEL ENHANCEMENT MODE MOSFET | Yes | Standard | P | No | 30 | 12 | 3.7 |  | 1.2 |  | 50 | 60 | 85 |  |  | 1.3 | 11.6 | 25.1 | 1326 |  | SC59
DMG3401LSNQ | https://www.diodes.com/assets/Datasheets/DMG3401LSNQ.pdf | DMG3401LSNQ | 30V P-CHANNEL ENHANCEMENT MODE MOSFET | Yes | Automotive | P | No | 30 | 12 | 3.7 |  | 1.2 |  | 50 | 60 | 85 |  |  | 1.3 | 11.6 | 25.1 | 1326 | 15 | SC59
DMG3402L | https://www.diodes.com/assets/Datasheets/DMG3402L.pdf | DMG3402L | N-CHANNEL ENHANCEMENT MODE MOSFET | Yes | Standard | N | No | 30 | 12 | 4 |  | 1.4 |  | 52 | 65 | 85 |  |  | 1.4 | 5.5 | 11.7 | 464 |  | SOT23
DMG3402LQ | https://www.diodes.com/assets/Datasheets/DMG3402LQ.pdf | DMG3402LQ | N-CHANNEL ENHANCEMENT MODE MOSFET | Yes | Automotive | N | No | 30 | 12 | 4 |  | 1.4 |  | 52 | 65 | 85 |  |  | 1.4 | 5.5 | 11.7 | 464 | 15 | SOT23
DMG3404L | https://www.diodes.com/assets/Datasheets/DMG3404L.pdf | DMG3404L | 30V N-CHANNEL ENHANCEMENT MODE MOSFET | No | Standard | N | No | 30 | 20 | 5.8 |  | 1.33 |  | 25 | 35 |  |  |  | 2 |  | 13.2 | 641 | 15 | SOT23
DMG3406L | https://www.diodes.com/assets/Datasheets/DMG3406L.pdf | DMG3406L | 30V N-CHANNEL ENHANCEMENT MODE MOSFET | No | Standard | N | No | 30 | 20 | 3.6 |  | 1.4 |  | 50 | 70 |  |  |  | 2 | 5.3 | 11.2 | 495 | 15 | SOT23
DMG3407SSN | https://www.diodes.com/assets/Datasheets/DMG3407SSN2.pdf | DMG3407SSN | P-CHANNEL ENHANCEMENT MODE MOSFET | Yes | Standard | P | No | 30 | 20 | 4 |  | 1.1 |  | 50 | 72 |  |  |  | 2.1 | 6.5 | 13.3 | 582 |  | SC59
DMG3413L | https://www.diodes.com/assets/Datasheets/DMG3413L.pdf | DMG3413L | P-CHANNEL ENHANCEMENT MODE MOSFET | Yes | Standard | P | No | 20 | 8 | 3 |  | 1.3 |  |  | 95 | 130 | 190 | 0.6 | 1.3 | 9 |  | 857 | 10 | SOT23
DMG3414U | https://www.diodes.com/assets/Datasheets/DMG3414U.pdf | DMG3414U | N-Channel Mosfet | Yes | Standard | N | No | 20 | 8 | 4.2 |  | 0.78 |  |  | 25 | 29 | 37 | 0.5 | 0.9 | 9.6 |  | 830 |  | SOT23
DMG3414UQ | https://www.diodes.com/assets/Datasheets/DMG3414UQ.pdf | DMG3414UQ | N-CHANNEL ENHANCEMENT MODE MOSFET | Yes | Automotive | N | No | 20 | 8 | 4.2 |  | 0.78 |  |  | 25 | 29 | 37 | 0.5 | 0.9 | 9.6 |  | 829.9 | 10 | SOT23
DMG3415UFY4Q | https://www.diodes.com/assets/Datasheets/DMG3415UFY4Q.pdf | DMG3415UFY4Q | P-CHANNEL ENHANCEMENT MODE MOSFET | Yes | Automotive | P | Yes | 16 | 8 | 2.5 |  | 1.35 |  | 39 | 52 | 65 |  | 0.3 | 1 | 10 |  | 282 | 10 | X2-DFN2015-3
DMG3418L | https://www.diodes.com/assets/Datasheets/DMG3418L.pdf | DMG3418L | N-CHANNEL ENHANCEMENT MODE MOSFET | Yes | Standard | N | No | 30 | 12 | 4 |  | 1.4 |  | 60 | 70 | 150 |  |  | 1.5 | 5.5 |  | 464 |  | SOT23
DMG3420UQ | https://www.diodes.com/assets/Datasheets/DMG3420UQ.pdf | DMG3420UQ | N-CHANNEL ENHANCEMENT MODE MOSFET | Yes | Automotive | N | No | 20 | 12 | 5.47 |  | 0.74 |  | 29 | 35 | 48 | 91 | 0.5 | 1.2 | 5.4 |  | 434 | 10 | SOT23
DMG4466SSS | https://www.diodes.com/assets/Datasheets/ds32137.pdf | DMG4466SSS | N-CHANNEL ENHANCEMENT MODE MOSFET | Yes | Standard | N | No | 30 | 25 | 10 |  | 1.42 |  | 23 | 33 |  |  |  | 2.4 | 5 | 10.5 | 479 |  | SO-8
DMG4466SSSL | https://www.diodes.com/assets/Datasheets/ds32244.pdf | DMG4466SSSL | N-CHANNEL ENHANCEMENT MODE MOSFET | Yes | Standard | N | No | 30 | 20 | 10 |  | 1.42 |  | 23 | 33 |  |  |  | 2.4 | 5 | 10.5 | 479 |  | SO-8
DMG4468LFG | https://www.diodes.com/assets/Datasheets/ds31857.pdf | DMG4468LFG | N-CHANNEL ENHANCEMENT MODE MOSFET | Yes | Standard | N | No | 30 | 20 | 7.62 |  | 0.99 |  | 15 | 23.5 |  |  |  | 2 |  | 18.85 | 867 |  | U-DFN3030-8
DMG4468LK3 | https://www.diodes.com/assets/Datasheets/DMG4468LK3.pdf | DMG4468LK3 | N-CHANNEL ENHANCEMENT MODE MOSFET | Yes | Standard | N | No | 30 | 20 | 9.7 |  | 1.68 |  | 16 | 25 |  |  |  | 1.95 |  | 18.85 | 867 |  | TO252 (DPAK)
DMG4496SSS | https://www.diodes.com/assets/Datasheets/ds32048.pdf | DMG4496SSS | N-CHANNEL ENHANCEMENT MODE MOSFET | Yes | Standard | N | No | 30 | 25 | 10 |  | 1.42 |  | 21.5 | 29 |  |  |  | 2 | 4.7 | 10.2 | 493.5 |  | SO-8
DMG4511SK4 | https://www.diodes.com/assets/Datasheets/DMG4511SK4.pdf | DMG4511SK4 | COMPLEMENTARY PAIR ENHANCEMENT MODE MOSFET | Yes | Standard | N+P | No | 35, 35 | 20, 20 | 13, 12 |  | 4.1 |  | 35, 45 | 65, 65 |  |  |  | 3, 3 | 8.8, 9.5 | 18.7, 19.2 | 850, 985 | 25, 25 | TO252-4
DMG4800LFG | https://www.diodes.com/assets/Datasheets/ds31785.pdf | DMG4800LFG | N-CHANNEL ENHANCEMENT MODE MOSFET | Yes | Standard | N | No | 30 | 25 | 7.44 |  | 0.94 |  | 17 | 24 |  |  |  | 1.5 | 9.47 (@5V) |  | 798 |  | U-DFN3030-8
DMG4800LK3 | https://www.diodes.com/assets/Datasheets/ds31959.pdf | DMG4800LK3 | N-CHANNEL ENHANCEMENT MODE MOSFET | Yes | Standard | N | No | 30 | 25 | 10 |  | 1.7 |  | 17 | 24 |  |  |  | 1.6 | 8.7 (@5V) |  | 798 |  | TO252 (DPAK)
DMG4800LSD | https://www.diodes.com/assets/Datasheets/DMG4800LSD.pdf | DMG4800LSD | DUAL N-CHANNEL ENHANCEMENT MODE MOSFET | Yes | Standard | N+N | No | 30 | 25 | 9.8 |  | 1.5 |  | 16 | 22 |  |  |  | 1.6 | 8.56 (@5V) |  | 798 |  | SO-8
DMG4822SSD | https://www.diodes.com/assets/Datasheets/DMG4822SSD.pdf | DMG4822SSD | DUAL N-CHANNEL ENHANCEMENT MODE MOSFET | Yes | Standard | N+N | No | 30 | 25 | 10 |  | 1.42 |  | 20 | 31 |  |  |  | 3 | 5 | 10.5 | 479 |  | SO-8
DMG5802LFX | https://www.diodes.com/assets/Datasheets/DMG5802LFX.pdf | DMG5802LFX | N-Channel Mosfet | Yes | Standard | N+N | Yes | 24 | 12 | 6.5 |  | 0.98 |  |  | 15 | 20 |  |  | 1.5 | 14.5 | 31.3 | 1080 |  | W-DFN5020-6
DMG6301UDW | https://www.diodes.com/assets/Datasheets/DMG6301UDW.pdf | DMG6301UDW | N-Channel Mosfet | Yes | Standard | N+N | Yes | 25 | 8 | 0.24 |  | 0.3 |  |  | 4000 | 5000 |  | 0.65 | 1.5 | 0.36 |  | 27.9 |  | SOT363
DMG6302UDW | https://www.diodes.com/assets/Datasheets/DMG6302UDW.pdf | DMG6302UDW | DUAL P-CHANNEL ENHANCEMENT MODE MOSFET | No | Standard | P+P | Yes | 25 | 8 | 0.15 |  | 0.38 |  |  | 10000 | 13000 (@2.7V) |  | 0.65 | 1.5 | 0.34 |  | 30.7 | 10 | SOT363
DMG6402LVT | https://www.diodes.com/assets/Datasheets/DMG6402LVT.pdf | DMG6402LVT | N-CHANNEL ENHANCEMENT MODE MOSFET | Yes | Standard | N | No | 30 | 20 | 6 |  | 1.75 |  | 30 | 42 |  |  |  | 2 |  | 11.4 | 498 |  | TSOT26
DMG6601LVT | https://www.diodes.com/assets/Datasheets/DMG6601LVT.pdf | DMG6601LVT | COMPLEMENTARY PAIR ENHANCEMENT MODE MOSFET | Yes | Standard | N+P | No | 30, 30 | 12, 12 | 3.8, 2.5 |  | 1.3 |  | 55, 110 | 65, 142 | 85, 190 |  |  | 1.5, 1.2 | 5.4, 6.5 | 12.3, 13.8 | 422, 541 | 15, 15 | TSOT26
DMG6898LSD | https://www.diodes.com/assets/Datasheets/DMG6898LSD.pdf | DMG6898LSD | N-Channel Mosfet | Yes | Standard | N+N | Yes | 20 | 12 | 9.8 |  | 1.28 |  |  | 16 | 23 |  | 0.5 | 1.5 | 11.6 | 26 | 1149 |  | SO-8
DMG6968UDM | https://www.diodes.com/assets/Datasheets/ds31758.pdf | DMG6968UDM | N-Channel Mosfet | Yes | Standard | N+N | Yes | 20 | 12 | 6.5 |  | 0.85 |  |  | 24 | 28 | 34 | 0.5 | 0.9 | 8.8 |  | 143 |  | SOT26
DMG6968UTS | https://www.diodes.com/assets/Datasheets/ds31793.pdf | DMG6968UTS | N-Channel Mosfet | Yes | Standard | N+N | Yes | 20 | 12 | 5.2 |  | 1 |  |  | 23 | 27 | 34 | 0.35 | 0.95 | 8.8 |  | 143 |  | TSSOP-8
DMG7410SFG | https://www.diodes.com/assets/Datasheets/DMG7410SFG.pdf | DMG7410SFG | N-CHANNEL ENHANCEMENT MODE MOSFET | Yes | Standard | N | No | 30 | 25 | 8 |  | 2.07 |  | 20 | 27 |  |  |  | 2 | 5.3 | 11.3 | 580 |  | PowerDI3333-8
DMG7430LFG | https://www.diodes.com/assets/Datasheets/DMG7430LFG.pdf | DMG7430LFG | N-CHANNEL ENHANCEMENT MODE MOSFET | Yes | Standard | N | No | 30 | 20 | 10.5 |  | 2.2 |  | 11 | 15 |  |  |  | 2.5 | 12.5 | 26.7 | 1281 |  | PowerDI3333-8
DMG7430LFGQ | https://www.diodes.com/assets/Datasheets/DMG7430LFGQ.pdf | DMG7430LFGQ | N-CHANNEL ENHANCEMENT MODE MOSFET | Yes | Automotive | N | No | 30 | 20 | 10.5 |  | 2.2 |  | 11 | 15 |  |  |  | 2.5 | 12.5 | 26.7 | 1281 | 15 | PowerDI3333-8
DMG8601UFG | https://www.diodes.com/assets/Datasheets/ds31788.pdf | DMG8601UFG | N-Channel Mosfet | Yes | Standard | N+N | Yes | 20 | 12 | 6.1 |  | 0.92 |  |  | 23 | 27 | 34 | 0.35 | 1.05 | 8.8 |  | 143 |  | U-DFN3030-8
DMG8822UTS | https://www.diodes.com/assets/Datasheets/ds31798.pdf | DMG8822UTS | N-Channel Mosfet | Yes | Standard | N+N | No | 20 | 8 | 4.9 |  | 0.87 |  |  | 25 | 29 | 37 | 0.5 | 0.9 | 9.6 |  | 841 |  | TSSOP-8
DMG8880LK3 | https://www.diodes.com/assets/Datasheets/DMG8880LK3.pdf | DMG8880LK3 | N-CHANNEL ENHANCEMENT MODE MOSFET | Yes | Standard | N | No | 30 | 20 | 16.5 |  | 1.68 |  | 7.5 | 12 |  |  |  | 2.3 | 14.4 (@5V) | 27.6 | 1289 |  | TO252 (DPAK)
DMG9926UDM | https://www.diodes.com/assets/Datasheets/ds31770.pdf | DMG9926UDM | N-Channel Mosfet | Yes | Standard | N+N | No | 20 | 8 | 4.2 |  | 0.98 |  |  | 28 | 32 | 40 | 0.5 | 0.9 | 8.3 |  | 856 |  | SOT26
DMG9926USD | https://www.diodes.com/assets/Datasheets/ds31757.pdf | DMG9926USD | N-Channel Mosfet | Yes | Standard | N+N | No | 20 | 8 | 8 |  | 1.3 |  |  | 24 | 29 | 37 | 0.5 | 0.9 | 8.8 |  | 880 |  | SO-8
DMG9933USD | https://www.diodes.com/assets/Datasheets/DMG9933USD.pdf | DMG9933USD | Dual P-CHANNEL ENHANCEMENT MODE MOSFET | Yes | Standard | P+P | No | 20 | 12 | 4.6 |  | 1.2 |  |  | 75 | 110 |  | 0.45 | 1.1 | 6.5 |  | 608.4 | 6 | SO-8
DMGD7N45SSD | https://www.diodes.com/assets/Datasheets/DMGD7N45SSD.pdf | DMGD7N45SSD | DUAL N-CHANNEL ENHANCEMENT MODE MOSFET | No | Standard | N+N | No | 450 | 30 | 0.5 |  | 1.64 |  | 4000 |  |  |  |  | 4.5 |  | 6.9 | 256 |  | SO-8
DMHC10H170SFJ | https://www.diodes.com/assets/Datasheets/DMHC10H170SFJ.pdf | DMHC10H170SFJ | 100V COMPLEMENTARY ENHANCEMENT MODE MOSFET H-BRIDGE | Yes | Standard | 2N2P | No | 100 | 20 | 2.3, 2.9 |  | 2.1 |  | 250, 160 | 300, 200 |  |  | 1, 1 | 3, 3 |  | 17.5, 9.7 | 1239, 1167 | 25 | V-DFN5045-12
DMHC3025LSD | https://www.diodes.com/assets/Datasheets/DMHC3025LSD.pdf | DMHC3025LSD | 30V COMPLEMENTARY ENHANCEMENT MODE MOSFET H-BRIDGE | Yes | Standard | 2N2P | No | 30 | 20 | 6, 4.2 |  | 1.5 |  | 25, 50 | 40, 80 |  |  | 1, 1 | 2, 2 |  | 11.7, 11.4 | 590, 631 | 15, 15 | SO-8
DMHC3025LSDQ | https://www.diodes.com/assets/Datasheets/DMHC3025LSDQ.pdf | DMHC3025LSDQ | 30V COMPLEMENTARY ENHANCEMENT MODE MOSFET H-BRIDGE | Yes | Automotive | 2N2P | No | 30 | 20 | 6, 4.2 |  | 1.5 |  | 25, 50 | 40, 80 |  |  | 1, 1 | 2, 2 |  | 11.7, 11.4 | 590, 631 | 15, 15 | SO-8
DMHC4035LSD | https://www.diodes.com/assets/Datasheets/DMHC4035LSD.pdf | DMHC4035LSD | 40V COMPLEMENTARY ENHANCEMENT MODE MOSFET H-BRIDGE | Yes | Standard | 2N2P | No | 40 | 20 | 4.5, 3.7 |  | 1.5 |  | 45, 65 | 58, 100 |  |  | 1, 1 | 3, 3 |  | 12.5, 11.1 | 574, 587 | 20, 20 | SO-8
DMHC4035LSDQ | https://www.diodes.com/assets/Datasheets/DMHC4035LSDQ.pdf | DMHC4035LSDQ | 40V COMPLEMENTARY ENHANCEMENT MODE MOSFET H-BRIDGE | Yes | Automotive | 2N2P | No | 40 | 20 | 4.5, 3.7 |  | 1.5 |  | 45, 65 | 58, 100 |  |  | 1, 1 | 3, 3 |  | 12.5, 11.1 | 574, 587 | 20, 20 | SO-8
DMHC6070LSD | https://www.diodes.com/assets/Datasheets/DMHC6070LSD.pdf | DMHC6070LSD | 60V COMPLEMENTARY ENHANCEMENT MODE MOSFET H-BRIDGE | No | Standard | 2N2P | No | 60 | 20 | 3.1, 2.4 |  | 1.6 |  | 100, 170 | 120, 250 |  |  | 1, 1 | 3, 3 |  | 11.5, 8.9 | 731, 618 | 20, 20 | SO-8
DMHT10H032LFJ | https://www.diodes.com/assets/Datasheets/DMHT10H032LFJ.pdf | DMHT10H032LFJ | 100V N-CHANNEL ENHANCEMENT MODE MOSFET | No | Standard | N | No | 100 | 20 | 6 |  | 1.9 |  | 33 | 50 |  |  |  | 2.5 | 6.3 | 11.9 | 683 | 50 | V-DFN5045-12
DMHT3006LFJ | https://www.diodes.com/assets/Datasheets/DMHT3006LFJ.pdf | DMHT3006LFJ | 30V N-CHANNEL ENHANCEMENT MODE MOSFET H-BRIDGE | No | Standard | 4N | No | 30 | 20 | 13 |  | 2.1 |  | 10 | 15 |  |  |  | 3 | 9 | 17 | 1171 | 15 | V-DFN5045-12 (Type C)
DMHT6016LFJ | https://www.diodes.com/assets/Datasheets/DMHT6016LFJ.pdf | DMHT6016LFJ | 60V N-CHANNEL ENHANCEMENT MODE MOSFET H-BRIDGE | No | Standard | 4N | No | 60 | 20 | 10.6 |  | 2.7 |  | 22 | 30 |  |  |  | 3 | 8.4 | 17 | 864 | 30 | V-DFN5045-12 (Type B)
DMN1001UCA10 | https://www.diodes.com/assets/Datasheets/DMN1001UCA10.pdf | DMN1001UCA10 | 12V N-CHANNEL ENHANCEMENT MODE MOSFET | No | Standard | N+N | Yes | 12 | 8 | 20 |  | 2.4 |  |  | 3.55 | 6.9 |  | 0.35 | 1.4 | 29 (@4V) |  | 2865 | 6 | X2-TSN1820-10
DMN1002UCA6 | https://www.diodes.com/assets/Datasheets/DMN1002UCA6.pdf | DMN1002UCA6 | 12V N-CHANNEL ENHANCEMENT MODE MOSFET | No | Standard | N+N | Yes | 12 | 8 | 24.4 |  | 2.47 |  |  | 2.75 | 6.1 |  | 0.35 | 1.4 | 45.7 (@4V) |  | 3062 | 10 | X4-DSN3118-6
DMN1003UCA6 | https://www.diodes.com/assets/Datasheets/DMN1003UCA6.pdf | DMN1003UCA6 | 12V N-CHANNEL ENHANCEMENT MODE MOSFET | No | Standard | N+N | Yes | 12 | 8 | 23.6 |  | 2.67 |  |  | 3.2 | 6.3 |  | 0.5 | 1.3 | 56.5 |  | 3315 | 6 | X3-DSN3518-6
DMN1003UFDE | https://www.diodes.com/assets/Datasheets/DMN1003UFDE.pdf | DMN1003UFDE | 12V N-Channel Enhancement Mode MOSFET | No | Standard | N | Yes | 12 | 8 | 22 |  | 2.2 |  |  | 3 | 4 |  | 0.3 | 1 | 27 |  | 2551 | 6 | U-DFN2020-6 (Type E)
DMN1004UFDF | https://www.diodes.com/assets/Datasheets/DMN1004UFDF.pdf | DMN1004UFDF | 12V N-CHANNEL ENHANCEMENT MODE MOSFET | No | Standard | N | Yes | 12 | 8 | 15 |  | 2.1 |  |  | 4.8 | 7 |  | 0.3 | 1 | 26 | 47 | 2385 | 6 | U-DFN2020-6 (Type F)
DMN1004UFV | https://www.diodes.com/assets/Datasheets/DMN1004UFV.pdf | DMN1004UFV | 12V N-CHANNEL ENHANCEMENT MODE MOSFET | No | Standard | N | Yes | 12 | 8 |  | 70 | 1.9 |  |  | 3.8 | 5.1 |  | 0.3 | 1 | 26 | 47 (@8V) | 2385 | 6 | PowerDI3333-8 (Type UX)
DMN1005UFDF | https://www.diodes.com/assets/Datasheets/DMN1005UFDF.pdf | DMN1005UFDF | 12V N-Channel Enhancement Mode MOSFET | No | Standard | N | No | 12 | 8 | 14.1 |  | 1.8 |  |  | 6 | 10 |  | 0.3 | 1 | 29.7 |  | 2014 | 6 | U-DFN2020-6 (Type F)
DMN1006UCA6 | https://www.diodes.com/assets/Datasheets/DMN1006UCA6.pdf | DMN1006UCA6 | 12V N-CHANNEL ENHANCEMENT MODE MOSFET | No | Standard | N+N | Yes | 12 | 12 | 16.6 |  | 2.4 |  |  | 5.9 | 9 |  | 0.5 | 1.3 | 35.2 |  | 2360 | 6 | X3-DSN2718-6
DMN1008UFDF | https://www.diodes.com/assets/Datasheets/DMN1008UFDF.pdf | DMN1008UFDF | 12V N-CHANNEL ENHANCEMENT MODE MOSFET | No | Standard | N | No | 12 | 8 | 12.2 |  | 1.7 |  |  | 8 | 12.5 |  | 0.3 | 1 | 13.6 | 23.4 (@8V) | 995 | 6 | U-DFN2020-6 (Type F)
DMN1008UFDFQ | https://www.diodes.com/assets/Datasheets/DMN1008UFDFQ.pdf | DMN1008UFDFQ | 12V N-CHANNEL ENHANCEMENT MODE MOSFET | Yes | Automotive | N | No | 12 | 8 | 12.2 |  | 1.7 |  |  | 8 | 12.5 |  |  | 1 | 8 |  | 995 | 6 | U-DFN2020-6 (Type F)
DMN1014UFDF | https://www.diodes.com/assets/Datasheets/DMN1014UFDF.pdf | DMN1014UFDF | 12V N-CHANNEL ENHANCEMENT MODE MOSFET | No | Standard | N | No | 12 | 8 | 8 |  | 1.7 |  |  | 16 | 25 |  |  | 1 | 6.4 |  | 515 |  | U-DFN2020-6 (Type F)
DMN1017UCP3 | https://www.diodes.com/assets/Datasheets/DMN1017UCP3.pdf | DMN1017UCP3 | 12V N-CHANNEL ENHANCEMENT MODE MOSFET | No | Standard | N | No | 12 | 8 | 7.5 |  | 1.47 |  |  |  | 21 | 30 | 0.4 | 1 | 10.5 (@3.3V) |  | 1002 | 6 | X3-DSN1010-3
DMN1019UFDE | https://www.diodes.com/assets/Datasheets/DMN1019UFDE.pdf | DMN1019UFDE | N-Channel Mosfet | Yes | Standard | N | Yes | 12 | 8 | 11 |  | 2.17 |  |  | 10 | 12 | 14 | 0.35 | 0.8 | 27.3 | 50.6 (@8V) | 2480 |  | U-DFN2020-6 (Type E)
DMN1019USN | https://www.diodes.com/assets/Datasheets/DMN1019USN.pdf | DMN1019USN | N-Channel Mosfet | Yes | Standard | N | Yes | 12 | 8 | 9.3 |  | 1.2 |  |  | 10 | 12 | 14 | 0.35 | 0.8 | 27.3 | 50.6 (@8V) | 2480 |  | SC59
DMN1019USNQ | https://www.diodes.com/assets/Datasheets/DMN1019USNQ.pdf | DMN1019USNQ | 12V N-CHANNEL ENHANCEMENT MODE MOSFET | Yes | Automotive | N | Yes | 12 | 8 | 9.3 |  | 1.2 |  |  | 10 | 12 | 14 | 0.35 | 0.8 | 27.3 | 50.6 (@8V) | 2480 |  | SC59
DMN1019UVT | https://www.diodes.com/assets/Datasheets/DMN1019UVT.pdf | DMN1019UVT | N-Channel Mosfet | Yes | Standard | N | Yes | 12 | 8 | 10.7 |  | 1.73 |  |  | 10 | 12 | 14 |  | 0.8 | 28 | 50.4 (@8V) | 2588 |  | TSOT26
DMN1021UCA4 | https://www.diodes.com/assets/Datasheets/DMN1021UCA4.pdf | DMN1021UCA4 | N-CHANNEL ENHANCEMENT MODE MOSFET | No | Standard | N | No | 12 | 8 | 7.4 |  | 1.8 |  |  | 21 | 28 | 43 | 0.3 | 1.2 |  |  | 409 | 10 | X2-TSN0808-4
DMN1025UFDB | https://www.diodes.com/assets/Datasheets/DMN1025UFDB.pdf | DMN1025UFDB | N-Channel Mosfet | Yes | Standard | N+N | Yes | 12 | 10 | 6.9 |  | 1.7 |  |  | 25 | 30 | 38 | 0.4 | 1 | 12.6 | 23.1 (@8V) | 917 |  | U-DFN2020-6 (Type B)
DMN1029UFDB | https://www.diodes.com/assets/Datasheets/DMN1029UFDB.pdf | DMN1029UFDB | N-Channel Mosfet | No | Standard | N+N | No | 12 | 8 | 5.6 |  | 1.4 |  |  | 29 | 34 | 44 | 0.4 | 1 | 10.5 | 19.6 (@8V) | 914 |  | U-DFN2020-6 (Type B)
DMN1032UCP4 | https://www.diodes.com/assets/Datasheets/DMN1032UCP4.pdf | DMN1032UCP4 | N-CHANNEL ENHANCEMENT MODE MOSFET | No | Standard | N | No | 12 | 8 | 5 |  | 1.01 |  |  | 28 | 32 | 42 | 0.4 | 1.2 | 3.2 |  | 325 | 6 | X1-DSN1010-4 (Type B)
DMN1045UFR4 | https://www.diodes.com/assets/Datasheets/DMN1045UFR4.pdf | DMN1045UFR4 | N-Channel Mosfet | Yes | Standard | N | Yes | 12 | 8 | 3.2 |  | 0.5 |  |  | 45 | 64 | 85 | 0.4 | 1 | 4.8 |  | 390 |  | X2-DFN1010-3
DMN1053UCP4 | https://www.diodes.com/assets/Datasheets/DMN1053UCP4.pdf | DMN1053UCP4 | N-CHANNEL ENHANCEMENT MODE MOSFET | No | Standard | N | No | 12 | 8 | 4 |  | 1.34 |  |  | 42 | 50 | 65 |  | 0.7 | 7.2 |  | 612 |  | X3-DSN0808-4
DMN1054UCB4 | https://www.diodes.com/assets/Datasheets/DMN1054UCB4.pdf | DMN1054UCB4 | N-CHANNEL ENHANCEMENT MODE MOSFET | No | Standard | N | No | 8 | 5 | 4 |  | 1.34 |  |  | 42 | 50 | 65 |  | 0.7 | 9.6 |  | 590 | 6 | X1-WLB0808-4
DMN10H099SFG | https://www.diodes.com/assets/Datasheets/DMN10H099SFG.pdf | DMN10H099SFG | 100V N-CHANNEL ENHANCEMENT MODE MOSFET | Yes | Standard | N | No | 100 | 20 | 4.2 |  | 2.31 |  | 80 | 99 (@6V) |  |  |  | 3 | 12.2 | 25.2 | 1127 |  | PowerDI3333-8
DMN10H099SK3 | https://www.diodes.com/assets/Datasheets/DMN10H099SK3.pdf | DMN10H099SK3 | N-CHANNEL ENHANCEMENT MODE MOSFET | Yes | Standard | N | No | 100 | 20 |  | 17 | 2.45 | 34 | 80 | 99 (@6V) |  |  | 1.5 | 3 | 12.2 | 25.2 | 1172 | 25 | TO252 (DPAK)
DMN10H100SK3 | https://www.diodes.com/assets/Datasheets/DMN10H100SK3.pdf | DMN10H100SK3 | 100V N-CHANNEL ENHANCEMENT MODE MOSFET | No | Standard | N | No | 100 | 20 |  | 18 | 2.7 | 37 | 80 | 100 |  |  |  | 3 | 12.2 | 25.2 | 1172 | 50 | TO252 (DPAK)
DMN10H120SE | https://www.diodes.com/assets/Datasheets/DMN10H120SE.pdf | DMN10H120SE | N-CHANNEL ENHANCEMENT MODE MOSFET | Yes | Standard | N | No | 100 | 20 | 3.6 |  | 2.1 |  | 110 | 122 (@6V) |  |  |  | 3 | 5.2 | 10 | 549 | 50 | SOT223
DMN10H120SFG | https://www.diodes.com/assets/Datasheets/DMN10H120SFG.pdf | DMN10H120SFG | 100V N-CHANNEL ENHANCEMENT MODE MOSFET | Yes | Standard | N | No | 100 | 20 | 3.8 |  | 2.4 |  | 110 | 122 (@6V) |  |  |  | 3 | 5.2 | 10.6 | 549 |  | PowerDI3333-8
DMN10H170SFDE | https://www.diodes.com/assets/Datasheets/DMN10H170SFDE.pdf | DMN10H170SFDE | N-CHANNEL ENHANCEMENT MODE MOSFET | Yes | Standard | N | No | 100 | 20 | 2.9 |  | 2 |  | 160 | 200 |  |  |  | 3 | 4.9 | 9.7 | 1167 | 25 | U-DFN2020-6 (Type E)
DMN10H170SFG | https://www.diodes.com/assets/Datasheets/DMN10H170SFG.pdf | DMN10H170SFG | N-CHANNEL ENHANCEMENT MODE MOSFET | Yes | Standard | N | No | 100 | 20 | 2.9 |  | 2 |  | 122 | 133 |  |  |  | 3 | 7 | 14.9 | 870.7 @ 25V |  | PowerDI3333-8
DMN10H170SFGQ | https://www.diodes.com/assets/Datasheets/DMN10H170SFGQ.pdf | DMN10H170SFGQ | N-CHANNEL ENHANCEMENT MODE MOSFET | Yes | Automotive | N | No | 100 | 20 | 2.9 | 8.5 | 2 |  | 122 | 133 |  |  |  | 3 | 7 | 14.9 | 870.7 | 25 | PowerDI3333-8
DMN10H170SK3 | https://www.diodes.com/assets/Datasheets/DMN10H170SK3.pdf | DMN10H170SK3 | N-CHANNEL ENHANCEMENT MODE MOSFET | Yes | Standard | N | No | 100 | 20 |  | 12 | 2.84 | 42 | 140 | 160 |  |  |  | 3 | 4.9 | 9.7 | 1167 | 25 | TO252 (DPAK)
DMN10H170SK3Q | https://www.diodes.com/assets/Datasheets/DMN10H170SK3Q2.pdf | DMN10H170SK3Q | 100V N-CHANNEL ENHANCEMENT MODE MOSFET | Yes | Automotive | N | No | 100 | 20 |  | 12 | 2.84 | 42 | 140 | 160 |  |  |  | 3 | 4.9 | 9.7 | 1167 | 25 | TO252 (DPAK)
DMN10H170SVT | https://www.diodes.com/assets/Datasheets/DMN10H170SVT.pdf | DMN10H170SVT | N-CHANNEL ENHANCEMENT MODE MOSFET | Yes | Standard | N | No | 100 | 20 | 2.6 |  | 1.7 |  | 160 | 200 |  |  |  | 3 | 4.9 | 9.7 | 1167 | 25 | TSOT26
DMN10H170SVTQ | https://www.diodes.com/assets/Datasheets/DMN10H170SVTQ.pdf | DMN10H170SVTQ | 100V N-CHANNEL ENHANCEMENT MODE MOSFET | Yes | Automotive | N | No | 100 | 20 | 2.6 |  | 1.7 |  | 160 | 200 |  |  |  | 3 | 4.9 | 9.7 | 1167 | 25 | TSOT26
DMN10H220L | https://www.diodes.com/assets/Datasheets/DMN10H220L.pdf | DMN10H220L | N-CHANNEL ENHANCEMENT MODE MOSFET | Yes | Standard | N | No | 100 | 16 | 1.6 |  | 1.3 |  | 220 | 250 |  |  |  | 2.5 | 4.1 | 8.3 | 401 |  | SOT23
DMN10H220LDV | https://www.diodes.com/assets/Datasheets/DMN10H220LDV.pdf | DMN10H220LDV | 100V DUAL N-CHANNEL ENHANCEMENT MODE MOSFET | No | Standard | N+N | No | 100 | 20 |  | 10.5 | 1.8 | 40 |  | 270 |  |  |  | 2.5 | 3.9 | 7.3 | 366 | 50 | PowerDI3333-8
DMN10H220LE | https://www.diodes.com/assets/Datasheets/DMN10H220LE.pdf | DMN10H220LE | N-CHANNEL ENHANCEMENT MODE MOSFET | Yes | Standard | N | No | 100 | 20 | 2.3 |  | 1.8 |  | 220 | 250 |  |  |  | 2.5 | 4.1 | 8.3 | 401 |  | SOT223
DMN10H220LFDF | https://www.diodes.com/assets/Datasheets/DMN10H220LFDF.pdf | DMN10H220LFDF | 100V N-CHANNEL ENHANCEMENT MODE MOSFET | No | Standard | N | No | 100 | 20 | 2.2 |  | 1.6 |  | 225 | 290 |  |  |  | 2.5 | 3.7 | 6.7 | 384 | 25 | U-DFN2020-6 (Type F)
DMN10H220LFVW | https://www.diodes.com/assets/Datasheets/DMN10H220LFVW.pdf | DMN10H220LFVW | 100V N-CHANNEL ENHANCEMENT MODE MOSFET | No | Standard | N | No | 100 | 20 |  | 11 | 2.4 | 41 | 222 | 270 |  |  |  | 2.5 | 4.1 | 7.4 | 366 | 50 | PowerDI3333-8 (SWP)
DMN10H220LK3 | https://www.diodes.com/assets/Datasheets/DMN10H220LK3.pdf | DMN10H220LK3 | N-CHANNEL ENHANCEMENT MODE MOSFET | No | Standard | N | No | 100 | 20 |  | 7.5 |  | 18.7 | 220 | 250 |  |  |  | 2.5 | 3.7 | 6.7 | 384 | 25 | TO252 (DPAK)
DMN10H220LPDW | https://www.diodes.com/assets/Datasheets/DMN10H220LPDW.pdf | DMN10H220LPDW | N-CHANNEL ENHANCEMENT MODE MOSFET | No | Standard | N+N | No | 100 | 20 |  | 8 | 2.2 |  | 222 | 270 |  |  |  | 2.5 | 3.7 | 6.7 | 384 | 25 | PowerDI5060-8 (SWP) (Type R)
DMN10H220LQ | https://www.diodes.com/assets/Datasheets/DMN10H220LQ.pdf | DMN10H220LQ | N-CHANNEL ENHANCEMENT MODE MOSFET | Yes | Automotive | N | No | 100 | 16 | 1.6 |  | 1.3 |  | 220 | 250 |  |  | 1 | 2.5 | 4.1 | 8.3 | 401 | 25 | SOT23
DMN10H220LVT | https://www.diodes.com/assets/Datasheets/DMN10H220LVT.pdf | DMN10H220LVT | 100V N-CHANNEL ENHANCEMENT MODE MOSFET | No | Standard | N | No | 100 | 16 | 2.24 |  | 1.67 |  | 220 | 250 |  |  |  | 2.5 | 4.1 | 8.3 | 401 | 25 | TSOT26
DMN10H6D2LFDB | https://www.diodes.com/assets/Datasheets/DMN10H6D2LFDB.pdf | DMN10H6D2LFDB | DUAL N-CHANNEL ENHANCEMENT MODE MOSFET | No | Standard | N+N | Yes | 100 | 20 | 0.27 |  | 1 |  | 6000 | 10000 |  |  |  | 2 | 0.6 | 1.2 |  |  | U-DFN2020-6 (Type B)
DMN10H700S | https://www.diodes.com/assets/Datasheets/DMN10H700S.pdf | DMN10H700S | 100V N-CHANNEL ENHANCEMENT MODE MOSFET | Yes | Standard | N | No | 100 | 20 | 0.7 |  | 0.4 |  | 700 | 900 (@6V) |  |  |  | 4 |  | 4.6 | 235 | 50 | SOT23
DMN1150UFB | https://www.diodes.com/assets/Datasheets/DMN1150UFB.pdf | DMN1150UFB | N-Channel Mosfet | Yes | Standard | N | Yes | 12 | 6 | 1.4 |  | 0.5 |  |  | 150 | 185 | 210 | 0.35 | 1 | 1.5 |  | 110 |  | X1-DFN1006-3
DMN1150UFL3 | https://www.diodes.com/assets/Datasheets/DMN1150UFL3.pdf | DMN1150UFL3 | DUAL N-CHANNEL ENHANCEMENT MODE MOSFET | Yes | Standard | N+N | Yes | 12 | 6 | 2 |  | 0.9 |  |  | 150 | 185 | 210 | 0.35 | 1 | 1.4 |  | 115 | 6 | X2-DFN1310-6 (Type B)
DMN1250UFEL | https://www.diodes.com/assets/Datasheets/DMN1250UFEL.pdf | DMN1250UFEL | N-CHANNEL ENHANCEMENT MODE MOSFET | No | Standard | 8N | No | 12 | 8 | 2 |  | 1.25 |  |  | 450 | 550 |  |  | 1 | 1.3 |  | 146 | 6 | U-QFN1515-12
DMN1260UFA | https://www.diodes.com/assets/Datasheets/DMN1260UFA.pdf | DMN1260UFA | N-Channel Mosfet | No | Standard | N | Yes | 12 | 8 | 0.5 |  | 0.36 |  |  | 366 | 520 | 950 |  | 1 | 0.96 |  | 65 |  | X2-DFN0806-3
DMN12M3UCA6 | https://www.diodes.com/assets/Datasheets/DMN12M3UCA6.pdf | DMN12M3UCA6 | 14V N-CHANNEL ENHANCEMENT MODE MOSFET | No | Standard | N+N | Yes | 14 | 8 | 24.4 |  | 2.47 |  |  | 2.75 | 6.1 |  | 0.35 | 1.4 | 45.7 (@4V) |  | 3062 | 10 | X4-DSN3118-6
DMN12M7UCA10 | https://www.diodes.com/assets/Datasheets/DMN12M7UCA10.pdf | DMN12M7UCA10 | N-CHANNEL ENHANCEMENT MODE MOSFET | No | Standard | N+N | Yes | 12 | 8 | 20.2 |  | 1.73 |  |  | 2.75 | 6.1 |  | 0.5 | 1.4 | 35.7 (@4V) |  | 3039 | 10 | X4-DSN3015-10
DMN12M8UCA10 | https://www.diodes.com/assets/Datasheets/DMN12M8UCA10.pdf | DMN12M8UCA10 | N-CHANNEL ENHANCEMENT MODE MOSFET | No | Standard | N+N | Yes | 12 | 8 | 25 |  | 2.75 |  |  | 2.8 | 6.2 |  | 0.5 | 1.4 | 4(@4V) |  | 2504 | 10 | X4-DSN3015-10
DMN13H750S | https://www.diodes.com/assets/Datasheets/DMN13H750S.pdf | DMN13H750S | N-CHANNEL ENHANCEMENT MODE MOSFET | Yes | Standard | N | No | 130 | 20 | 1 |  | 1.26 |  | 750 | 850 (@6V) |  |  |  | 4 |  | 5.6 | 231 |  | SOT23
DMN13M9UCA6 | https://www.diodes.com/assets/Datasheets/DMN13M9UCA6.pdf | DMN13M9UCA6 | 12V N-CHANNEL ENHANCEMENT MODE MOSFET | No | Standard | N+N | Yes | 12 | 8 | 23.6 |  | 2.67 |  |  | 3.2 | 6.5 |  | 0.5 | 1.3 | 56.5 |  | 3315 | 6 | X3-DSN3518-6 (Type B)
DMN14M8UFDF | https://www.diodes.com/assets/Datasheets/DMN14M8UFDF.pdf | DMN14M8UFDF | 12V N-CHANNEL ENHANCEMENT MODE MOSFET | No | Standard | N | No | 12 | 8 | 14.7 |  | 1.9 |  |  | 6 | 9 |  |  | 1.2 | 14.6 | 29.5 | 1246 | 6 | U-DFN2020-6 (Type F)
DMN15H310SE | https://www.diodes.com/assets/Datasheets/DMN15H310SE.pdf | DMN15H310SE | N-CHANNEL ENHANCEMENT MODE MOSFET | Yes | Standard | N | No | 150 | 20 | 2 | 7.1 | 1.9 |  | 310 | 330 (@5V) |  |  |  | 3 | 4.6 (@5V) | 8.7 | 405 | 25 | SOT223
DMN15H310SK3 | https://www.diodes.com/assets/Datasheets/DMN15H310SK3.pdf | DMN15H310SK3 | 150V N-CHANNEL ENHANCEMENT MODE MOSFET | Yes | Standard | N | No | 150 | 20 |  | 8.3 | 2.55 | 32 | 310 | 330 (@5V) |  |  |  | 3 | 4.6 (@5V) | 8.7 | 405 | 25 | TO252 (DPAK)
DMN15M3UCA6 | https://www.diodes.com/assets/Datasheets/DMN15M3UCA6.pdf | DMN15M3UCA6 | 14V N-CHANNEL ENHANCEMENT MODE MOSFET | No | Standard | N+N | Yes | 14 | 12 | 16.5 |  | 2.4 |  |  | 5.8 | 8 |  | 0.5 | 1.3 | 35.2 |  | 2360 | 6 | X3-DSN2718-6
DMN15M5UCA4 | https://www.diodes.com/assets/Datasheets/DMN15M5UCA4.pdf | DMN15M5UCA4 | N-Channel Enhancement Mode MOSFET | No | Standard | N | Yes | 12 | 8 | 8.8 |  | 1.8 |  |  |  | 6 (@ 3.3V) |  | 0.35 | 1.4 | 21.7 (@ 4V) |  | 1669 | 6 | X4-DSN1815-4
DMN15M5UCA6 | https://www.diodes.com/assets/Datasheets/DMN15M5UCA6.pdf | DMN15M5UCA6 | N-CHANNEL ENHANCEMENT MODE MOSFET | No | Standard | N+N | Yes | 12 | 10.5 | 16.5 |  | 2 |  |  | 5.1 | 10 |  | 0.5 | 1.3 |  |  | 59 | 10 | X4-DSN2117-6
DMN16M0UCA6 | https://www.diodes.com/assets/Datasheets/DMN16M0UCA6.pdf | DMN16M0UCA6 | N-CHANNEL ENHANCEMENT MODE MOSFET | No | Standard | N+N | Yes | 12 | 8 | 17 |  | 2.6 |  |  | 5.9 | 11 |  | 0.4 | 1.3 | 24 |  |  |  | X4-DSN2112-6
DMN16M7UCA6 | https://www.diodes.com/assets/Datasheets/DMN16M7UCA6.pdf | DMN16M7UCA6 | N-Channel Enhancement Mode MOSFET | No | Standard | N | Yes | 12 | 8 | 19.2 |  | 2.1 |  |  | 3.8 | 4 |  | 0.5 | 1.3 | 45.4 |  | 2333 | 6 | X4-DSN2718-6
DMN16M8UCA6 | https://www.diodes.com/assets/Datasheets/DMN16M8UCA6.pdf | DMN16M8UCA6 | N-Channel Enhancement Mode MOSFET | Yes | Standard | N | Yes | 12 | 8 | 15.5 |  | 2.1 |  |  | 5.6 | 8 |  | 0.5 | 1.3 | 45.4 |  | 2333 | 6 | X3-DSN2718-6
DMN16M9UCA6 | https://www.diodes.com/assets/Datasheets/DMN16M9UCA6.pdf | DMN16M9UCA6 | 12V N-CHANNEL ENHANCEMENT MODE MOSFET | No | Standard | N+N | Yes | 12 | 12 | 16.6 |  | 2.4 |  |  | 6.5 | 11.4 |  | 0.5 | 1.3 | 35.2 |  | 2360 | 6 | X3-DSN2718-6 (Type B)
DMN2004DMK | https://www.diodes.com/assets/Datasheets/ds30937.pdf | DMN2004DMK | N-Channel Mosfet | Yes | Standard | N+N | Yes | 20 | 8 | 0.54 |  | 0.225 |  |  | 550 | 700 | 900 | 0.5 | 1 |  |  | 87 |  | SOT26
DMN2004DWK | https://www.diodes.com/assets/Datasheets/ds30935.pdf | DMN2004DWK | N-Channel Mosfet | Yes | Standard | N+N | Yes | 20 | 8 | 0.54 |  | 0.2 |  |  | 550 | 700 | 900 | 0.5 | 1 | 0.53 | .95 (@8V) | 87 |  | SOT363
DMN2004K | https://www.diodes.com/assets/Datasheets/DMN2004K.pdf | DMN2004K | N-Channel Mosfet | Yes | Standard | N | Yes | 20 | 8 | 0.63 |  | 0.35 |  |  | 550 | 700 | 900 | 0.5 | 1 | 0.9 |  | 87 |  | SOT23
DMN2004TK | https://www.diodes.com/assets/Datasheets/ds30936.pdf | DMN2004TK | N-Channel Mosfet | Yes | Standard | N | Yes | 20 | 8 | 0.54 |  | 0.15 |  |  | 550 | 700 | 900 | 0.5 | 1 |  |  | 87 |  | SOT523
DMN2004VK | https://www.diodes.com/assets/Datasheets/DMN2004VK.pdf | DMN2004VK | N-Channel Mosfet | Yes | Standard | N+N | Yes | 20 | 8 | 0.54 |  | 0.25 |  |  | 550 | 700 | 900 | 0.5 | 1 |  |  | 87 |  | SOT563
DMN2004WK | https://www.diodes.com/assets/Datasheets/DMN2004WK.pdf | DMN2004WK | N-Channel Mosfet | Yes | Standard | N | Yes | 20 | 8 | 0.54 |  | 0.2 |  |  | 550 | 700 | 900 | 0.5 | 1 |  |  | 87 |  | SOT323
DMN2004WKQ | https://www.diodes.com/assets/Datasheets/DMN2004WKQ.pdf | DMN2004WKQ | N-CHANNEL ENHANCEMENT MODE MOSFET | Yes | Automotive | N | Yes | 20 | 8 | 0.54 |  | 0.2 |  |  | 550 | 700 | 900 | 0.5 | 1 |  |  |  | 16 | SOT323
DMN2005DLP4K | https://www.diodes.com/assets/Datasheets/ds30801.pdf | DMN2005DLP4K | N-Channel Mosfet | Yes | Standard | N+N | Yes | 20 | 10 | 0.3 |  | 0.4 |  |  | 1500 | 1700 | 3500 | 0.53 | 0.9 |  |  | 37 |  | X2-DFN1310-6
DMN2005K | https://www.diodes.com/assets/Datasheets/ds30734.pdf | DMN2005K | N-Channel Mosfet | Yes | Standard | N | Yes | 20 | 10 | 0.3 |  | 0.35 |  |  |  | 1700 | 3500 | 0.53 | 0.9 |  |  | 37 |  | SOT23
DMN2005LP4K | https://www.diodes.com/assets/Datasheets/ds30799.pdf | DMN2005LP4K | N-Channel Mosfet | Yes | Standard | N | Yes | 20 | 10 | 0.3 |  | 0.4 |  |  | 1500 | 1700 | 3500 | 0.53 | 0.9 |  |  | 37 |  | X2-DFN1006-3
DMN2005LPK | https://www.diodes.com/assets/Datasheets/ds30836.pdf | DMN2005LPK | N-Channel Mosfet | Yes | Standard | N | Yes | 20 | 10 | 0.44 |  | 0.45 |  |  | 1500 | 1700 | 3500 | 0.53 | 1.2 |  |  | 37 |  | X1-DFN1006-3
DMN2005UFG | https://www.diodes.com/assets/Datasheets/DMN2005UFG.pdf | DMN2005UFG | N-Channel Mosfet | Yes | Standard | N | No | 20 | 12 | 18 | 50 | 2.27 |  |  | 4.6 | 8.7 |  | 0.4 | 1.2 | 68.8 | 164 | 6495 |  | PowerDI3333-8
DMN2005UFGQ | https://www.diodes.com/assets/Datasheets/DMN2005UFGQ.pdf | DMN2005UFGQ | 20V N-CHANNEL ENHANCEMENT MODE MOSFET | Yes | Automotive | N | No | 20 | 12 | 18 |  | 2.27 |  |  | 4.6 | 8.7 |  | 0.4 | 1.2 | 68.8 | 164 | 6495 | 10 | PowerDI3333-8
DMN2005UPS | https://www.diodes.com/assets/Datasheets/DMN2005UPS.pdf | DMN2005UPS | 20V N-CHANNEL ENHANCEMENT MODE MOSFET | Yes | Standard | N | No | 20 | 12 | 20 |  | 2.5 |  |  | 4.6 | 8.7 |  |  | 1.2 | 60 | 142 | 5337 | 10 | PowerDI5060-8
DMN2008LFU | https://www.diodes.com/assets/Datasheets/DMN2008LFU.pdf | DMN2008LFU | DUAL N-CHANNEL ENHANCEMENT MODE MOSFET | No | Standard | N+N | Yes | 20 | 12 | 14.5 |  | 1.7 |  |  | 5.4 | 9.6 |  | 0.5 | 1.5 | 18.7 | 42.3 | 1418 | 10 | U-DFN2030-6 (Type B)
DMN2009LSS | https://www.diodes.com/assets/Datasheets/ds31409.pdf | DMN2009LSS | N-Channel Mosfet | Yes | Standard | N | No | 20 | 12 | 12 |  | 2 |  | 8 | 9 | 12 |  | 0.5 | 1.2 | 28.9 | 58.3 | 2555 |  | SO-8
DMN2009UCA4 | https://www.diodes.com/assets/Datasheets/DMN2009UCA4.pdf | DMN2009UCA4 | N-CHANNEL ENHANCEMENT MODE MOSFET | No | Standard | N+N | Yes | 20 | 8 | 10.3 |  | 1.9 |  |  | 11.9 | 23 |  | 0.35 | 1.4 |  |  | 1780 | 10 | X4-DSN1717-4
DMN2009UFDF | https://www.diodes.com/assets/Datasheets/DMN2009UFDF.pdf | DMN2009UFDF | 20V N-CHANNEL ENHANCEMENT MODE MOSFET | No | Standard | N | No | 20 | 12 | 12.8 |  | 1.7 |  |  | 9 | 13 |  | 0.5 | 1.4 | 12.7 | 27.9 | 1083 | 10 | U-DFN2020-6 (Type F)
DMN2009USS | https://www.diodes.com/assets/Datasheets/DMN2009USS.pdf | DMN2009USS | 20V N-CHANNEL ENHANCEMENT MODE MOSFET | No | Standard | N | No | 20 | 12 | 12.8 |  | 2 |  | 8 | 9 | 12 |  | 0.5 | 1.2 | 16 | 34 | 1706 | 10 | SO-8
DMN2011UCA6 | https://www.diodes.com/assets/Datasheets/DMN2011UCA6.pdf | DMN2011UCA6 | N-Channel Enhancement Mode MOSFET | No | Standard | N | Yes | 22 | 12 | 9 |  | 2.1 |  |  | 6.5 | 12 |  | 0.4 | 1.3 | 20 |  | 1580 | 12 | X4-DSN1818-6
DMN2011UFDE | https://www.diodes.com/assets/Datasheets/DMN2011UFDE.pdf | DMN2011UFDE | N-Channel Mosfet | Yes | Standard | N | Yes | 20 | 12 | 11.7 |  | 1.97 |  |  | 9.5 | 11 | 20 | 0.4 | 1 | 24 | 56 | 2248 |  | U-DFN2020-6 (Type E)
DMN2011UFDF | https://www.diodes.com/assets/Datasheets/DMN2011UFDF.pdf | DMN2011UFDF | 20V N-CHANNEL ENHANCEMENT MODE MOSFET | Yes | Standard | N | Yes | 20 | 12 | 11.7 |  | 2.1 |  |  | 9.5 | 11 | 20 | 0.4 | 1 | 24 | 56 | 2248 | 10 | U-DFN2020-6 (Type F)
DMN2011UFX | https://www.diodes.com/assets/Datasheets/DMN2011UFX.pdf | DMN2011UFX | N-Channel Mosfet | Yes | Standard | N+N | Yes | 20 | 12 | 12.2 |  | 2.1 |  |  | 9.5 | 13 |  | 0.3 | 1 | 24 | 56 | 2248 |  | V-DFN2050-4
DMN2011UTS | https://www.diodes.com/assets/Datasheets/DMN2011UTS.pdf | DMN2011UTS | N-CHANNEL ENHANCEMENT MODE MOSFET | Yes | Standard | N | Yes | 20 | 12 | 9 |  | 1.3 |  |  | 11 | 13 | 25 | 0.4 | 1 | 24 | 56 | 2248 | 10 | TSSOP-8
DMN2012UCA6 | https://www.diodes.com/assets/Datasheets/DMN2012UCA6.pdf | DMN2012UCA6 | N-CHANNEL ENHANCEMENT MODE MOSFET | No | Standard | N+N | Yes | 24 | 12 | 13 |  | 2.3 |  |  | 9 | 13 |  | 0.5 | 1.3 |  |  | 2417 | 10 | X3-DSN2718-6
DMN2013UFDE | https://www.diodes.com/assets/Datasheets/DMN2013UFDE.pdf | DMN2013UFDE | N-Channel Mosfet | Yes | Standard | N | Yes | 20 | 8 | 10.5 |  | 2.03 |  |  | 11 | 13 | 30 | 0.5 | 1.1 | 14.3 | 25.8 (@8V) | 2453 |  | U-DFN2020-6 (Type E)
DMN2013UFDEQ | https://www.diodes.com/assets/Datasheets/DMN2013UFDEQ.pdf | DMN2013UFDEQ | 20V N-CHANNEL ENHANCEMENT MODE MOSFET | Yes | Automotive | N | Yes | 20 | 8 | 10.5 |  | 1.31 |  |  | 11 | 13 | 30 | 0.5 | 1.1 | 14.3 |  | 2453 | 10 | U-DFN2020-6 (Type E)
DMN2013UFX | https://www.diodes.com/assets/Datasheets/DMN2013UFX.pdf | DMN2013UFX | N-Channel Mosfet | Yes | Standard | N+N | Yes | 20 | 8 | 10 |  | 2.14 |  |  | 11.5 | 14 |  | 0.5 | 1.1 | 32.4 | 57.4 (@8V) | 2607 |  | W-DFN5020-6
DMN2014LHAB | https://www.diodes.com/assets/Datasheets/DMN2014LHAB.pdf | DMN2014LHAB | N-Channel Mosfet | Yes | Standard | N+N | Yes | 20 | 12 | 9 |  | 1.7 |  |  | 13 | 18 | 28 | 0.3 | 1.1 | 16 | 37 | 1550 |  | U-DFN2030-6 (Type B)
DMN2015UFDE | https://www.diodes.com/assets/Datasheets/DMN2015UFDE.pdf | DMN2015UFDE | N-Channel Mosfet | Yes | Standard | N | Yes | 20 | 12 | 10.5 |  | 2.03 |  |  | 11.6 | 15 | 30 | 0.5 | 1.1 | 19.7 | 45.6 | 1779 |  | U-DFN2020-6 (Type E)
DMN2015UFDF | https://www.diodes.com/assets/Datasheets/DMN2015UFDF.pdf | DMN2015UFDF | 20V N-CHANNEL ENHANCEMENT MODE MOSFET | Yes | Standard | N | No | 20 | 12 | 11.6 |  | 1.8 |  |  | 9 | 15 | 30 | 0.4 | 1.2 | 19.3 | 42.3 | 1439 | 10 | U-DFN2020-6 (Type F)
DMN2016LFG | https://www.diodes.com/assets/Datasheets/ds32053.pdf | DMN2016LFG | N-Channel Mosfet | Yes | Standard | N+N | Yes | 20 | 8 | 5.2 |  | 0.77 |  |  | 18 | 22 | 30 | 0.4 | 1.1 | 16 | 37 | 1472 |  | U-DFN3030-8
DMN2016LHAB | https://www.diodes.com/assets/Datasheets/DMN2016LHAB.pdf | DMN2016LHAB | N-Channel Mosfet | Yes | Standard | N+N | Yes | 20 | 12 | 7.5 |  | 1.65 |  |  | 15.5 | 20 | 30 | 0.5 | 1.1 | 16 | 37 | 1550 |  | U-DFN2030-6 (Type B)
DMN2016UFX | https://www.diodes.com/assets/Datasheets/DMN2016UFX.pdf | DMN2016UFX | DUAL N-CHANNEL ENHANCEMENT MODE MOSFET | No | Standard | N+N | Yes | 24 | 12 | 9.9 |  | 2.23 |  |  | 15 | 20 |  | 0.4 | 1.5 | 14 |  | 950 | 10 | V-DFN2050-4
DMN2016UTS | https://www.diodes.com/assets/Datasheets/ds31995.pdf | DMN2016UTS | N-Channel Mosfet | Yes | Standard | N+N | Yes | 20 | 8 | 8.58 |  | 0.88 |  |  | 14.5 | 16.5 |  | 0.4 | 1 | 16.5 |  | 1495 |  | TSSOP-8
DMN2019UTS | https://www.diodes.com/assets/Datasheets/DMN2019UTS.pdf | DMN2019UTS | N-Channel Mosfet | Yes | Standard | N+N | Yes | 20 | 12 | 5.4 |  | 0.78 |  | 18.5 | 21 | 24 | 31 | 0.35 | 0.95 | 8.8 |  | 143 |  | TSSOP-8
DMN2020LSN | https://www.diodes.com/assets/Datasheets/ds31946.pdf | DMN2020LSN | N-Channel Mosfet | Yes | Standard | N | Yes | 20 | 12 | 6.9 |  | 0.61 |  |  | 20 | 28 |  | 0.5 | 1.5 | 11.6 |  | 1149 |  | SC59
DMN2020UFCL | https://www.diodes.com/assets/Datasheets/DMN2020UFCL.pdf | DMN2020UFCL | N-Channel Mosfet | Yes | Standard | N | Yes | 20 | 10 | 9 |  | 0.61 |  |  | 14 | 20 | 26 | 0.4 | 0.9 | 21.5 | 49 | 1788 |  | X1-DFN1616-6 (Type E)
DMN2022UCA4 | https://www.diodes.com/assets/Datasheets/DMN2022UCA4.pdf | DMN2022UCA4 | N-CHANNEL ENHANCEMENT MODE MOSFET | No | Standard | N | Yes | 24 | 12 | 7.8 |  | 2 |  |  | 22 | 37 |  | 0.4 | 1.4 | 12.5 |  | 1438 | 10 | X4-DSN1717-4
DMN2022UFDF | https://www.diodes.com/assets/Datasheets/DMN2022UFDF.pdf | DMN2022UFDF | N-Channel Mosfet | Yes | Standard | N | Yes | 20 | 8 | 7.9 |  | 2.03 |  |  | 22 | 26 | 36 | 0.5 | 1 | 9.8 | 18 (@8V) | 907 |  | U-DFN2020-6 (Type F)
DMN2022UNS | https://www.diodes.com/assets/Datasheets/DMN2022UNS.pdf | DMN2022UNS | DUAL N-CHANNEL ENHANCEMENT MODE MOSFET | No | Standard | N+N | Yes | 20 | 10 | 10.7 |  | 1.9 |  |  | 10.8 | 14.5 | 17 |  | 1 | 20.3 |  | 1870 |  | PowerDI3333-8 (Type UXB)
DMN2023UCB4 | https://www.diodes.com/assets/Datasheets/DMN2023UCB4.pdf | DMN2023UCB4 | N-Channel Mosfet | Yes | Standard | N+N | Yes | 24 | 12 | 6 |  | 1.45 |  |  | 26 | 40 |  | 0.5 | 1.3 | 29 |  | 2564 |  | X1-WLB1818-4
DMN2024LCA4 | https://www.diodes.com/assets/Datasheets/DMN2024LCA4.pdf | DMN2024LCA4 | N-Channel Enhancement Mode MOSFET | No | Standard | N | Yes | 20 | 10 | 8.3 |  | 2.4 |  | 21 (@ 6.5V) | 23 | 34 |  | 0.68 | 1.3 |  | 28.5 | 991 | 10 | X4-DSN1313-4
DMN2024U | https://www.diodes.com/assets/Datasheets/DMN2024U.pdf | DMN2024U | N-CHANNEL ENHANCEMENT MODE MOSFET | No | Standard | N | Yes | 20 | 10 | 6.8 |  | 1.4 |  |  | 25 | 29 | 36 | 0.5 | 0.9 | 7.1 |  | 647 | 10 | SOT23
DMN2024UDH | https://www.diodes.com/assets/Datasheets/DMN2024UDH.pdf | DMN2024UDH | DUAL N-CHANNEL ENHANCEMENT MODE MOSFET | No | Standard | N+N | Yes | 20 | 10 | 5.2 |  | 1.76 |  |  | 23 | 27 | 34 | 0.35 | 1 | 7.1 | 28 | 647 | 10 | U-DFN3030-8
DMN2024UFDF | https://www.diodes.com/assets/Datasheets/DMN2024UFDF.pdf | DMN2024UFDF | 20V N-CHANNEL ENHANCEMENT MODE MOSFET | Yes | Standard | N | Yes | 20 | 10 | 7.1 |  | 1.67 |  |  | 22 | 26 | 36 | 0.5 | 1 | 6.5 | 14.8 | 647 | 10 | U-DFN2020-6 (Type F)
DMN2024UFU | https://www.diodes.com/assets/Datasheets/DMN2024UFU.pdf | DMN2024UFU | DUAL N-CHANNEL ENHANCEMENT MODE MOSFET | No | Standard | N+N | Yes | 20 | 10 | 7.5 |  | 1.7 |  |  | 20.2 | 23.5 |  |  | 0.95 | 6.5 | 14.8 | 647 | 10 | U-DFN2030-6 (Type B)
DMN2024UFX | https://www.diodes.com/assets/Datasheets/DMN2024UFX.pdf | DMN2024UFX | DUAL N-CHANNEL ENHANCEMENT MODE MOSFET | No | Standard | N+N | Yes | 20 | 10 | 8 |  | 2.1 |  |  | 22 | 26 |  |  | 1 | 6.5 | 14.8 | 647 | 10 | V-DFN2050-4
DMN2024UQ | https://www.diodes.com/assets/Datasheets/DMN2024UQ.pdf | DMN2024UQ | N-CHANNEL ENHANCEMENT MODE MOSFET | Yes | Automotive | N | Yes | 20 | 10 | 6.8 |  | 1.4 |  |  | 25 | 29 | 36 | 0.5 | 0.9 | 6.5 |  | 647 | 10 | SOT23
DMN2024UTS | https://www.diodes.com/assets/Datasheets/DMN2024UTS.pdf | DMN2024UTS | DUAL N-CHANNEL ENHANCEMENT MODE MOSFET | No | Standard | N+N | Yes | 20 | 10 | 6.2 |  | 1.39 |  |  | 24 | 28 |  | 0.35 | 0.95 | 7.1 | 14.5 | 647 | 10 | TSSOP-8
DMN2024UVT | https://www.diodes.com/assets/Datasheets/DMN2024UVT.pdf | DMN2024UVT | N-CHANNEL ENHANCEMENT MODE MOSFET | No | Standard | N+N | Yes | 20 | 10 | 7 |  | 1.6 |  |  | 24 | 28 | 34 |  | 0.9 | 7.1 |  | 647 | 10 | TSOT26
DMN2024UVTQ | https://www.diodes.com/assets/Datasheets/DMN2024UVTQ.pdf | DMN2024UVTQ | N-CHANNEL ENHANCEMENT MODE MOSFET | Yes | Automotive | N+N | Yes | 20 | 10 | 7 |  | 1.6 |  |  | 24 | 28 | 34 |  | 0.9 | 7.1 |  | 647 | 10 | TSOT26
DMN2025U | https://www.diodes.com/assets/Datasheets/DMN2025U.pdf | DMN2025U | N-CHANNEL ENHANCEMENT MODE MOSFET | No | Standard | N | Yes | 20 | 12 | 5.6 |  | 1.3 |  |  | 27 | 35 | 65 | 0.5 | 0.9 | 5.9 |  | 485 | 10 | SOT23
DMN2025UFDB | https://www.diodes.com/assets/Datasheets/DMN2025UFDB.pdf | DMN2025UFDB | DUAL 20V N-CHANNEL ENHANCEMENT MODE MOSFET | No | Standard | N+N | Yes | 20 | 10 | 6 |  | 1.4 |  |  | 25 | 31 |  | 0.5 | 1 | 5.9 | 12.3 | 486 | 10 | U-DFN2020-6 (Type B)
DMN2025UFDF | https://www.diodes.com/assets/Datasheets/DMN2025UFDF.pdf | DMN2025UFDF | 20V N-CHANNEL ENHANCEMENT MODE MOSFET | No | Standard | N | Yes | 20 | 10 | 6.5 |  | 1.6 |  |  | 25 | 31 | 60 | 0.5 | 1 | 5.9 | 12.3 | 486 | 10 | U-DFN2020-6 (Type F)
DMN2026UVT | https://www.diodes.com/assets/Datasheets/DMN2026UVT.pdf | DMN2026UVT | N-CHANNEL ENHANCEMENT MODE MOSFET | No | Standard | N | No | 20 | 10 | 6.2 |  | 1.75 |  |  | 24 | 32 |  |  | 1.5 | 10 | 18.4 (@8V) |  | 10 | TSOT26
DMN2027UPS | https://www.diodes.com/assets/Datasheets/DMN2027UPS.pdf | DMN2027UPS | 20V N-CHANNEL ENHANCEMENT MODE MOSFET | No | Standard | N | No | 20 | 12 | 10 |  | 1.9 |  |  | 12.5 | 19 |  |  | 1.3 | 11.6 |  | 1091 | 10 | PowerDI5060-8
DMN2027USS | https://www.diodes.com/assets/Datasheets/DMN2027USS.pdf | DMN2027USS | N-Channel Mosfet | Yes | Standard | N | No | 20 | 12 | 10.5 |  | 2 |  |  | 12.5 | 19 |  | 0.7 | 1.3 | 11.6 |  | 1000 |  | SO-8
DMN2028UFDF | https://www.diodes.com/assets/Datasheets/DMN2028UFDF.pdf | DMN2028UFDF | N-CHANNEL ENHANCEMENT MODE MOSFET | No | Standard | N | Yes | 20 | 8 | 7.9 |  | 2.03 |  |  | 25 | 29 | 39 |  | 1 | 9.8 | 18 (@8V) | 907 | 10 | U-DFN2020-6 (Type F)
DMN2028UFDH | https://www.diodes.com/assets/Datasheets/DMN2028UFDH.pdf | DMN2028UFDH | N-Channel Mosfet | Yes | Standard | N+N | Yes | 20 | 12 | 6.8 |  | 1.5 |  | 20 | 22 | 26 | 36 | 0.5 | 1 | 8.5 |  | 151 |  | V-DFN3030-8
DMN2028UFU | https://www.diodes.com/assets/Datasheets/DMN2028UFU.pdf | DMN2028UFU | N-CHANNEL ENHANCEMENT MODE MOSFET | No | Standard | N+N | Yes | 20 | 10 | 7.5 |  | 1.8 |  |  | 20.2 | 23.5 | 30 |  | 1 | 10 | 18.4 (@8V) | 887 | 10 | U-DFN2030-6 (Type B)
DMN2028USS | https://www.diodes.com/assets/Datasheets/DMN2028USS.pdf | DMN2028USS | N-Channel Mosfet | Yes | Standard | N | Yes | 20 | 12 | 7.3 |  | 1.56 |  |  | 20 | 28 |  | 0.6 | 1.3 | 11.6 | 28.5 | 1000 |  | SO-8
DMN2028UVT | https://www.diodes.com/assets/Datasheets/DMN2028UVT.pdf | DMN2028UVT | N-CHANNEL ENHANCEMENT MODE MOSFET | No | Standard | N | No | 20 | 8 | 6.2 |  | 1.6 |  |  | 24 | 32 |  |  | 1.5 | 8.3 |  | 856 | 10 | TSOT26
DMN2029USD | https://www.diodes.com/assets/Datasheets/DMN2029USD.pdf | DMN2029USD | N-Channel Mosfet | Yes | Standard | N+N | No | 20 | 8 | 5.8 |  | 1.4 |  |  | 25 | 35 |  | 0.6 | 1.5 | 10.4 | 18.6 (@8V) | 1171 |  | SO-8
DMN2029UVT | https://www.diodes.com/assets/Datasheets/DMN2029UVT.pdf | DMN2029UVT | N-CHANNEL ENHANCEMENT MODE MOSFET | No | Standard | N | No | 20 | 10 | 6.8 |  | 1.7 |  |  | 24 | 32 |  | 0.4 | 1.5 | 7.1 |  | 646 | 10 | TSOT26
DMN2030UCA4 | https://www.diodes.com/assets/Datasheets/DMN2030UCA4.pdf | DMN2030UCA4 | N-CHANNEL ENHANCEMENT MODE MOSFET | No | Standard | N+N | No | 20 | 12 | 6.3 |  | 1.9 |  |  | 32 | 50 |  | 0.35 | 1.4 |  |  | 523 | 10 | X4-DSN1111-4
DMN2036UCB4 | https://www.diodes.com/assets/Datasheets/DMN2036UCB4.pdf | DMN2036UCB4 | N-CHANNEL ENHANCEMENT MODE FIELD MOSFET | No | Standard | N+N | Yes | 24 | 12 | 5 |  | 1.45 |  |  | 36 | 52 |  | 0.5 | 1.3 | 12.6 |  |  |  | X2-WLB1616-4
DMN2040LTS | https://www.diodes.com/assets/Datasheets/ds31941.pdf | DMN2040LTS | N-Channel Mosfet | Yes | Standard | N+N | No | 20 | 12 | 6.7 |  | 0.89 |  |  | 26 | 36 |  | 0.5 | 1.2 | 5.2 |  | 570 |  | TSSOP-8
DMN2040U | https://www.diodes.com/assets/Datasheets/DMN2040U.pdf | DMN2040U | N-CHANNEL ENHANCEMENT MODE MOSFET | No | Standard | N | No | 20 | 12 | 6 |  | 1.36 |  |  | 25 | 33 |  | 0.5 | 1.2 | 7.5 |  | 667 | 10 | SOT23
DMN2040UQ | https://www.diodes.com/assets/Datasheets/DMN2040UQ.pdf | DMN2040UQ | N-Channel Enhancement Mode MOSFET | Yes | Automotive | N | No | 20 | 12 | 6 |  | 1.36 |  |  | 25 | 33 |  | 0.5 | 1.2 | 7.5 |  | 667 | 10 | SOT23
DMN2040UVT | https://www.diodes.com/assets/Datasheets/DMN2040UVT.pdf | DMN2040UVT | 20V N-CHANNEL ENHANCEMENT MODE MOSFET | No | Standard | N | No | 20 | 8 | 6.7 |  | 1.6 |  |  | 24 | 32 |  | 0.4 | 1.5 | 7.5 |  | 667 | 10 | TSOT26
DMN2041LSD | https://www.diodes.com/assets/Datasheets/ds31964.pdf | DMN2041LSD | DUAL N-CHANNEL ENHANCEMENT MODE MOSFET | Yes | Standard | N+N | No | 20 | 12 | 7.6 |  | 1.16 |  |  | 28 | 41 |  | 0.5 | 1.2 | 7.2 | 15.6 | 550 |  | SO-8
DMN2041UFDB | https://www.diodes.com/assets/Datasheets/DMN2041UFDB.pdf | DMN2041UFDB | DUAL N-CHANNEL ENHANCEMENT MODE MOSFET | No | Standard | N+N | Yes | 20 | 12 | 4.7 |  | 1.4 |  |  | 40 | 65 |  | 0.35 | 1.4 | 8 | 15 (@8V) | 713 |  | U-DFN2020-6 (Type B)
DMN2041UVT | https://www.diodes.com/assets/Datasheets/DMN2041UVT.pdf | DMN2041UVT | DUAL N-CHANNEL ENHANCEMENT MODE MOSFET | No | Standard | N+N | No | 20 | 8 | 5.8 |  | 1.1 |  |  | 28 | 32 | 40 | 0.4 | 0.9 | 9.1 |  | 689 | 10 | TSOT26
DMN2044UCB4 | https://www.diodes.com/assets/Datasheets/DMN2044UCB4.pdf | DMN2044UCB4 | N-CHANNEL ENHANCEMENT MODE MOSFET | No | Standard | N | No | 20 | 8 | 4.5 |  | 1.18 |  |  | 40 | 50 | 56 | 0.4 | 0.9 | 13.1 | 23.2 (@8V) | 1056 | 10 | U-WLB1010-4 (Type B)
DMN2046U | https://www.diodes.com/assets/Datasheets/DMN2046U.pdf | DMN2046U | N-CHANNEL ENHANCEMENT MODE MOSFET | No | Standard | N | Yes | 20 | 12 | 3.4 |  | 1.26 |  |  | 72 | 110 |  | 0.4 | 1.4 | 3.8 |  | 292 |  | SOT23
DMN2046UVT | https://www.diodes.com/assets/Datasheets/DMN2046UVT.pdf | DMN2046UVT | DUAL N-CHANNEL ENHANCEMENT MODE MOSFET | No | Standard | N+N | Yes | 20 | 12 | 2.6 |  | 0.59 |  |  | 90 | 130 |  | 0.4 | 1.4 | 3.6 | 7.4 | 278 | 10 | TSOT26
DMN2046UW | https://www.diodes.com/assets/Datasheets/DMN2046UW.pdf | DMN2046UW | 20V N-Channel Enhancement Mode MOSFET | No | Standard | N | Yes | 20 | 12 | 2.1 |  | 0.63 |  |  | 90 | 130 |  | 0.4 | 1.4 | 3.6 |  | 278 | 10 | SOT323
DMN2050L | https://www.diodes.com/assets/Datasheets/ds31502.pdf | DMN2050L | N-CHANNEL ENHANCEMENT MODE MOSFET | Yes | Standard | N | No | 20 | 12 | 5.9 |  | 1.4 |  |  | 29 | 50 |  | 0.45 | 1.4 |  | 6.7 | 532 |  | SOT23
DMN2050LFDB | https://www.diodes.com/assets/Datasheets/DMN2050LFDB.pdf | DMN2050LFDB | DUAL N-CHANNEL ENHANCEMENT MODE MOSFET | Yes | Standard | N+N | No | 20 | 12 | 4.5 |  | 1.42 |  |  | 45 | 55 |  | 0.4 | 1 | 5.7 | 12 | 389 |  | U-DFN2020-6 (Type B)
DMN2050LQ | https://www.diodes.com/assets/Datasheets/DMN2050LQ.pdf | DMN2050LQ | N-CHANNEL ENHANCEMENT MODE MOSFET | Yes | Automotive | N | No | 20 | 12 | 5.9 |  | 1.4 |  |  | 29 | 50 |  | 0.45 | 1.4 |  | 6.7 | 532 | 10 | SOT23
DMN2053U | https://www.diodes.com/assets/Datasheets/DMN2053U.pdf | DMN2053U | DUAL N-CHANNEL ENHANCEMENT MODE MOSFET | No | Standard | N | No | 20 | 12 | 6.5 |  | 1.3 |  | 29 | 35 | 48 | 91 | 0.5 | 1.2 | 4.6 |  | 414 | 10 | SOT23
DMN2053UFDB | https://www.diodes.com/assets/Datasheets/DMN2053UFDB.pdf | DMN2053UFDB | DUAL N-CHANNEL ENHANCEMENT MODE MOSFET | No | Standard | N+N | No | 20 | 12 | 4.6 |  | 1.1 |  |  | 35 | 43 | 56 |  | 1 | 3.6 |  |  |  | U-DFN2020-6 (Type B)
DMN2053UFDBQ | https://www.diodes.com/assets/Datasheets/DMN2053UFDBQ.pdf | DMN2053UFDBQ | DUAL N-CHANNEL ENHANCEMENT MODE MOSFET | Yes | Automotive | N+N | No | 20 | 12 | 4.6 |  | 1.1 |  |  | 35 | 43 | 56 |  | 1 | 3.6 |  |  |  | U-DFN2020-6 (Type B)
DMN2053UQ | https://www.diodes.com/assets/Datasheets/DMN2053UQ.pdf | DMN2053UQ | N-CHANNEL ENHANCEMENT MODE MOSFET | Yes | Automotive | N | No | 20 | 12 | 6.5 |  | 1.3 |  | 29 | 35 | 48 | 91 | 0.5 | 1.2 | 4.6 |  | 414 | 10 | SOT23
DMN2053UVT | https://www.diodes.com/assets/Datasheets/DMN2053UVT.pdf | DMN2053UVT | 75V N-CHANNEL ENHANCEMENT MODE MOSFET | No | Standard | N+N | No | 20 | 12 | 4.6 |  | 1.1 |  |  | 35 | 43 | 56 | 0.4 | 1 | 3.6 |  | 369 | 10 | TSOT26
DMN2053UVTQ | https://www.diodes.com/assets/Datasheets/DMN2053UVTQ.pdf | DMN2053UVTQ | DUAL N-CHANNEL ENHANCEMENT MODE MOSFET | Yes | Automotive | N+N | No | 20 | 12 | 4.6 |  | 1.1 |  |  | 35 | 43 | 56 | 0.4 | 1 | 3.6 |  | 369 | 10 | TSOT26
DMN2053UW | https://www.diodes.com/assets/Datasheets/DMN2053UW.pdf | DMN2053UW | 20V N-CHANNEL ENHANCEMENT MODE MOSFET | No | Standard | N | No | 20 | 12 | 2.9 |  | 0.7 |  |  | 56 | 65 | 93 | 0.35 | 1 | 3.6 |  | 369 | 10 | SOT323
DMN2053UWQ | https://www.diodes.com/assets/Datasheets/DMN2053UWQ.pdf | DMN2053UWQ | 20V N-CHANNEL ENHANCEMENT MODE MOSFET | Yes | Automotive | N | No | 20 | 12 | 2.9 |  | 0.7 |  |  | 56 | 65 | 93 | 0.35 | 1 | 3.6 |  | 369 | 10 | SOT323
DMN2055U | https://www.diodes.com/assets/Datasheets/DMN2055U.pdf | DMN2055U | N-CHANNEL ENHANCEMENT MODE MOSFET | No | Standard | N | No | 20 | 8 | 4.8 |  | 1.2 |  |  | 38 | 45 |  | 0.4 | 1 | 4.3 |  | 400 | 10 | SOT23
DMN2055UQ | https://www.diodes.com/assets/Datasheets/DMN2055UQ.pdf | DMN2055UQ | N-CHANNEL ENHANCEMENT MODE MOSFET | Yes | Automotive | N | No | 20 | 8 | 4.8 |  | 1.2 |  |  | 38 | 45 |  | 0.4 | 1 | 4.3 |  | 400 | 10 | SOT23
DMN2055UW | https://www.diodes.com/assets/Datasheets/DMN2055UW.pdf | DMN2055UW | N-CHANNEL ENHANCEMENT MODE MOSFET | No | Standard | N | No | 20 | 8 | 3.1 |  | 0.65 |  |  | 46 | 53 |  | 0.4 | 1 | 4.3 |  | 400 | 10 | SOT323
DMN2055UWQ | https://www.diodes.com/assets/Datasheets/DMN2055UWQ.pdf | DMN2055UWQ | N-CHANNEL ENHANCEMENT MODE MOSFET | Yes | Automotive | N | No | 20 | 8 | 3.1 |  | 0.65 |  |  | 46 | 53 |  | 0.4 | 1 | 4.3 |  | 400 | 10 | SOT323
DMN2056U | https://www.diodes.com/assets/Datasheets/DMN2056U.pdf | DMN2056U | 20V N-CHANNEL ENHANCEMENT MODE MOSFET | Yes | Standard | N | No | 20 | 8 | 4 |  | 0.94 |  |  | 38 | 45 | 85 | 0.4 | 1 | 4.3 |  | 339 | 10 | SOT23
DMN2058U | https://www.diodes.com/assets/Datasheets/DMN2058U.pdf | DMN2058U | 20V N-CHANNEL ENHANCEMENT MODE MOSFET | Yes | Standard | N | No | 20 | 12 | 4.6 |  | 1.13 |  | 35 | 40 | 60 | 91 | 0.4 | 1.2 | 3.6 | 7.7 | 281 | 10 | SOT23
DMN2058UW | https://www.diodes.com/assets/Datasheets/DMN2058UW.pdf | DMN2058UW | N-CHANNEL ENHANCEMENT MODE MOSFET | No | Standard | N | No | 20 | 12 | 3.5 |  | 0.7 |  | 42 | 45 | 60 | 91 | 0.4 | 1.2 | 3.6 | 7.7 | 281 | 10 | SOT323
DMN2075U | https://www.diodes.com/assets/Datasheets/DMN2075U.pdf | DMN2075U | N-CHANNEL ENHANCEMENT MODE MOSFET | Yes | Standard | N | No | 20 | 8 | 4.2 |  | 0.8 |  |  | 38 | 45 |  | 0.4 | 1 | 7 |  | 594 |  | SOT23
DMN2075UDW | https://www.diodes.com/assets/Datasheets/DMN2075UDW.pdf | DMN2075UDW | N-CHANNEL ENHANCEMENT MODE MOSFET | Yes | Standard | N | No | 20 | 8 | 2.8 |  | 0.58 |  |  | 48 | 59 | 70 | 0.4 | 1 | 7 |  | 594 |  | SOT363
DMN2080UCB4 | https://www.diodes.com/assets/Datasheets/DMN2080UCB4.pdf | DMN2080UCB4 | N-CHANNEL ENHANCEMENT MODE MOSFET | No | Standard | N | Yes | 20 | 8 | 4 |  | 1.25 |  |  | 56 | 68 | 90 | 0.4 | 1 | 7.4 |  | 540 | 10 | X2-WLB0808-4 (Type B)
DMN2100UDM | https://www.diodes.com/assets/Datasheets/ds31186.pdf | DMN2100UDM | N-CHANNEL ENHANCEMENT MODE MOSFET | Yes | Standard | N | Yes | 20 | 8 | 4 |  | 1.5 |  |  | 55 | 70 | 90 | 0.6 | 1 | 8.8 |  | 555 |  | SOT26
DMN2120UFCL | https://www.diodes.com/assets/Datasheets/DMN2120UFCL.pdf | DMN2120UFCL | 20V N-CHANNEL ENHANCEMENT MODE MOSFET | No | Standard | N | Yes | 20 | 12 | 1.8 |  | 1.16 |  |  | 100 | 140 | 200 | 0.3 | 1 | 1.4 | 2.8 | 130 | 10 | U-DFN1616-6
DMN21D1UDA | https://www.diodes.com/assets/Datasheets/DMN21D1UDA.pdf | DMN21D1UDA | 70V N-CHANNEL ENHANCEMENT MODE MOSFET | No | Standard | N+N | Yes | 20 | 8 | 0.455 |  | 0.31 |  |  | 990 | 1200 | 1800 | 0.4 | 1 | 0.41 |  | 31 | 15 | X2-DFN0806-6
DMN21D2UFB | https://www.diodes.com/assets/Datasheets/DMN21D2UFB.pdf | DMN21D2UFB | 70V N-CHANNEL ENHANCEMENT MODE MOSFET | Yes | Standard | N | Yes | 20 | 12 | 0.76 |  | 0.9 |  |  | 990 | 1200 | 2400 | 0.4 | 1 | 0.41 | 0.93 | 29 |  | X1-DFN1006-3
DMN2250UFB | https://www.diodes.com/assets/Datasheets/DMN2250UFB.pdf | DMN2250UFB | N-Channel Mosfet | Yes | Standard | N | Yes | 20 | 8 | 1.35 |  | 0.5 |  |  | 170 | 230 | 250 | 0.35 | 1 | 1.4 | 3.1 | 100 |  | X1-DFN1006-3
DMN22M5UCA10 | https://www.diodes.com/assets/Datasheets/DMN22M5UCA10.pdf | DMN22M5UCA10 | N-CHANNEL ENHANCEMENT MODE MOSFET | No | Standard | N+N | Yes | 24 | 12 | 26.5 |  | 3.14 |  |  | 4 | 7.4 |  | 0.4 | 1.3 | 40.7 |  | 3490 | 12 | X4-DSN3221-10
DMN22M5UFG | https://www.diodes.com/assets/Datasheets/DMN22M5UFG.pdf | DMN22M5UFG | 20V N-CHANNEL ENHANCEMENT MODE MOSFET | No | Standard | N | No | 20 | 12 |  | 27 | 2.2 |  |  | 2 | 2.6 |  | 0.5 | 1.3 | 53 | 99 | 3926 | 10 | PowerDI3333-8
DMN2300U | https://www.diodes.com/assets/Datasheets/DMN2300U.pdf | DMN2300U | N-Channel Mosfet | Yes | Standard | N | Yes | 20 | 8 | 1.4 |  | 0.55 |  |  | 175 | 240 | 360 | 0.45 | 0.95 | 1.6 |  | 70 |  | SOT23
DMN2300UFB | https://www.diodes.com/assets/Datasheets/DMN2300UFB.pdf | DMN2300UFB | N-Channel Mosfet | Yes | Standard | N | Yes | 20 | 8 | 1.32 |  | 0.47 |  |  | 175 | 240 | 360 | 0.45 | 0.95 | 0.89 |  | 70 |  | X1-DFN1006-3
DMN2300UFB4 | https://www.diodes.com/assets/Datasheets/DMN2300UFB4.pdf | DMN2300UFB4 | N-Channel Mosfet | Yes | Standard | N | Yes | 20 | 8 | 1.3 |  | 0.5 |  |  | 175 | 240 | 360 | 0.45 | 0.95 | 1.6 |  | 70 |  | X2-DFN1006-3
DMN2300UFD | https://www.diodes.com/assets/Datasheets/DMN2300UFD.pdf | DMN2300UFD | N-Channel Mosfet | Yes | Standard | N | Yes | 20 | 8 | 1.7 |  | 0.96 |  |  | 200 | 260 | 400 | 0.45 | 0.95 | 0.89 |  | 70 |  | X1-DFN1212-3
DMN2300UFL4 | https://www.diodes.com/assets/Datasheets/DMN2300UFL4.pdf | DMN2300UFL4 | N-Channel Mosfet | Yes | Standard | N+N | Yes | 20 | 8 | 2.11 |  | 1.39 |  |  | 195 | 260 | 380 | 0.45 | 0.95 | 1.6 |  | 70 |  | X2-DFN1310-6
DMN2300UFL4Q | https://www.diodes.com/assets/Datasheets/DMN2300UFL4Q.pdf | DMN2300UFL4Q | 20V DUAL N-CHANNEL ENHANCEMENT MODE MOSFET | Yes | Automotive | N+N | Yes | 20 | 8 | 2.11 |  | 1.39 |  |  | 195 | 260 | 380 |  | 0.95 | 1.6 |  | 67.6 | 20 | X2-DFN1310-6
DMN2310U | https://www.diodes.com/assets/Datasheets/DMN2310U.pdf | DMN2310U | N-CHANNEL ENHANCEMENT MODE MOSFET | No | Standard | N | Yes | 20 | 8 | 1.6 |  | 0.68 |  |  | 175 | 240 | 360 | 0.45 | 0.95 | 0.7 |  | 38 | 10 | SOT23
DMN2310UFB4 | https://www.diodes.com/assets/Datasheets/DMN2310UFB4.pdf | DMN2310UFB4 | N-CHANNEL ENHANCEMENT MODE MOSFET | No | Standard | N | Yes | 20 | 8 | 2.1 |  | 1.14 |  |  | 150 | 190 | 250 | 0.45 | 0.95 | 0.7 |  | 38 | 10 | X2-DFN1006-3
DMN2310UFD | https://www.diodes.com/assets/Datasheets/DMN2310UFD.pdf | DMN2310UFD | N-CHANNEL ENHANCEMENT MODE MOSFET | No | Standard | N | Yes | 20 | 8 | 1.9 |  | 1.1 |  |  | 240 | 300 | 400 |  | 0.95 | 0.7 |  |  |  | U-DFN1212-3 (Type C)
DMN2310UT | https://www.diodes.com/assets/Datasheets/DMN2310UT.pdf | DMN2310UT | N-CHANNEL ENHANCEMENT MODE MOSFET | No | Standard | N | Yes | 20 | 8 | 1.2 |  | 0.49 |  |  | 240 | 300 | 400 | 0.45 | 0.95 | 0.7 |  | 38 | 10 | SOT523
DMN2310UTQ | https://www.diodes.com/assets/Datasheets/DMN2310UTQ.pdf | DMN2310UTQ | N-CHANNEL ENHANCEMENT MODE MOSFET | Yes | Automotive | N | Yes | 20 | 8 | 1.2 |  | 0.49 |  |  | 240 | 300 | 400 | 0.45 | 0.95 | 0.7 |  | 38 | 10 | SOT523
DMN2310UW | https://www.diodes.com/assets/Datasheets/DMN2310UW.pdf | DMN2310UW | N-CHANNEL ENHANCEMENT MODE MOSFET | No | Standard | N | Yes | 20 | 8 | 1.3 |  | 0.55 |  |  | 200 | 280 | 380 | 0.45 | 0.95 | 0.7 |  | 38 | 10 | SOT323
DMN2310UWQ | https://www.diodes.com/assets/Datasheets/DMN2310UWQ.pdf | DMN2310UWQ | N-CHANNEL ENHANCEMENT MODE MOSFET | Yes | Automotive | N | Yes | 20 | 8 | 1.3 |  | 0.55 |  |  | 200 | 280 | 380 | 0.45 | 0.95 | 0.7 |  | 38 | 10 | SOT323
DMN2320UFB4 | https://www.diodes.com/assets/Datasheets/DMN2320UFB4.pdf | DMN2320UFB4 | N-Channel Mosfet | No | Standard | N | Yes | 20 | 8 | 1 |  | 1.07 |  |  | 320 | 500 | 1000 |  | 0.95 | 0.89 |  | 71 |  | X2-DFN1006-3
DMN2400UFB | https://www.diodes.com/assets/Datasheets/ds31963.pdf | DMN2400UFB | N-Channel Mosfet | Yes | Standard | N | Yes | 20 | 12 | 0.75 |  | 0.47 |  |  | 550 | 750 | 900 | 0.5 | 0.9 | 0.5 |  | 38 |  | X1-DFN1006-3
DMN2400UV | https://www.diodes.com/assets/Datasheets/DMN2400UV.pdf | DMN2400UV | N-Channel Mosfet | Yes | Standard | N+N | Yes | 20 | 12 | 1.33 |  | 0.53 |  |  | 500 | 700 | 900 | 0.5 | 0.9 | 0.5 |  | 38 |  | SOT563
DMN2450UFB4 | https://www.diodes.com/assets/Datasheets/DMN2450UFB4.pdf | DMN2450UFB4 | N-CHANNEL ENHANCEMENT MODE MOSFET | No | Standard | N | Yes | 20 | 12 | 1 |  | 0.9 |  |  | 400 | 500 | 700 | 0.5 | 0.9 | 0.6 | 1.3 | 56 | 16 | X2-DFN1006-3
DMN2450UFB4Q | https://www.diodes.com/assets/Datasheets/DMN2450UFB4Q.pdf | DMN2450UFB4Q | N-CHANNEL ENHANCEMENT MODE MOSFET | Yes | Automotive | N | Yes | 20 | 12 | 1 |  | 0.9 |  |  | 400 | 500 | 700 |  | 0.9 | 0.6 | 1.3 |  |  | X2-DFN1006-3
DMN2450UFD | https://www.diodes.com/assets/Datasheets/DMN2450UFD.pdf | DMN2450UFD | N-CHANNEL ENHANCEMENT MODE MOSFET | No | Standard | N | Yes | 20 | 12 | 0.9 |  | 0.89 |  |  | 600 | 800 | 1000 | 0.45 | 1 | 0.7 |  | 52 | 16 | X1-DFN1212-3
DMN2451UFB4 | https://www.diodes.com/assets/Datasheets/DMN2451UFB4.pdf | DMN2451UFB4 | N-CHANNEL ENHANCEMENT MODE MOSFET | No | Standard | N | Yes | 20 | 12 | 1.3 |  | 1.1 |  |  | 400 | 500 | 700 |  | 1 | 3.4 | 6.4 |  |  | X2-DFN1006-3
DMN2451UFB4Q | https://www.diodes.com/assets/Datasheets/DMN2451UFB4Q.pdf | DMN2451UFB4Q | N-CHANNEL ENHANCEMENT MODE MOSFET | Yes | Automotive | N | Yes | 20 | 12 | 1.3 |  | 1.1 |  |  | 400 | 500 | 700 |  | 1 | 3.4 | 6.4 |  |  | X2-DFN1006-3
DMN2451UFDQ | https://www.diodes.com/assets/Datasheets/DMN2451UFDQ.pdf | DMN2451UFDQ | N-CHANNEL ENHANCEMENT MODE MOSFET | Yes | Automotive | N | Yes | 20 | 12 | 1.1 |  | 1.1 |  |  | 600 | 800 | 1000 | 0.45 | 1 | 0.7 |  | 52 | 16 | U-DFN1212-3 (Type C)
DMN24H11DS | https://www.diodes.com/assets/Datasheets/DMN24H11DS.pdf | DMN24H11DS | N-CHANNEL ENHANCEMENT MODE MOSFET | Yes | Standard | N | No | 240 | 20 | 0.27 |  | 1.2 |  | 11000 | 12000 |  |  |  | 3 |  | 3.7 | 76.8 |  | SOT23
DMN24H11DSQ | https://www.diodes.com/assets/Datasheets/DMN24H11DSQ.pdf | DMN24H11DSQ | N-CHANNEL ENHANCEMENT MODE MOSFET | Yes | Automotive | N | No | 240 | 20 | 0.27 |  | 1.2 |  | 11000 | 12000 |  |  |  | 3 |  | 3.7 | 76.8 | 25 | SOT23
DMN24H3D5L | https://www.diodes.com/assets/Datasheets/DMN24H3D5L.pdf | DMN24H3D5L | N-CHANNEL ENHANCEMENT MODE MOSFET | No | Standard | N | No | 240 | 20 | 0.48 |  | 1.26 |  | 3500 | 3500 | 6000 (@3V) |  |  | 2.5 |  | 6.6 | 188 | 25 | SOT23
DMN2501UFB4 | https://www.diodes.com/assets/Datasheets/DMN2501UFB4.pdf | DMN2501UFB4 | N-Channel Mosfet | Yes | Standard | N | Yes | 20 | 8 | 1.5 |  | 1.2 |  |  | 400 | 500 | 700 | 0.5 | 1 | 1.1 | 2 | 88 |  | X2-DFN1006-3
DMN2550UFA | https://www.diodes.com/assets/Datasheets/DMN2550UFA.pdf | DMN2550UFA | N-Channel Mosfet | No | Standard | N | Yes | 20 | 8 | 0.6 |  | 0.36 |  |  | 450 | 550 | 750 | 0.4 | 1 | 0.88 |  | 54 |  | X2-DFN0806-3
DMN25D0UFA | https://www.diodes.com/assets/Datasheets/DMN25D0UFA.pdf | DMN25D0UFA | N-Channel Mosfet | Yes | Standard | N | Yes | 25 | 8 | 0.32 |  | 0.63 |  |  | 4000 | 5000 |  | 0.6 | 1.2 | 0.36 |  | 27.9 |  | X2-DFN0806-3
DMN2600UFB | https://www.diodes.com/assets/Datasheets/ds31983.pdf | DMN2600UFB | N-Channel Mosfet | Yes | Standard | N | Yes | 25 | 8 | 1.3 |  | 0.54 |  |  | 350 | 450 | 600 | 0.45 | 1 | 0.85 |  | 75 |  | X1-DFN1006-3
DMN26D0UT | https://www.diodes.com/assets/Datasheets/ds31854.pdf | DMN26D0UT | N-Channel Mosfet | Yes | Standard | N | Yes | 20 | 10 | 0.23 |  | 0.3 |  |  | 3000 | 4000 | 6000 | 0.5 | 1 |  |  | 14.5 |  | SOT523
DMN2710UDW | https://www.diodes.com/assets/Datasheets/DMN2710UDW.pdf | DMN2710UDW | Dual N-CHANNEL ENHANCEMENT MODE MOSFET | No | Standard | N+N | Yes | 20 | 6 | 0.8 |  | 0.49 |  |  | 450 | 600 | 750 |  | 1 | 0.6 |  |  |  | SOT363
DMN2710UDWQ | https://www.diodes.com/assets/Datasheets/DMN2710UDWQ.pdf | DMN2710UDWQ | Dual N-CHANNEL ENHANCEMENT MODE MOSFET | Yes | Automotive | N+N | Yes | 20 | 6 | 0.8 |  | 0.49 |  |  | 450 | 600 | 750 |  | 1 | 0.6 |  |  |  | SOT363
DMN2710UFB | https://www.diodes.com/assets/Datasheets/DMN2710UFB.pdf | DMN2710UFB | N-CHANNEL ENHANCEMENT MODE MOSFET | No | Standard | N | Yes | 20 | 6 | 1.3 |  | 1.3 |  |  | 450 | 600 | 750 | 0.5 | 1 | 0.6 |  | 42 | 16 | X1-DFN1006-3
DMN2710UFBQ | https://www.diodes.com/assets/Datasheets/DMN2710UFBQ.pdf | DMN2710UFBQ | N-Channel Enhancement Mode MOSFET | Yes | Automotive | N | Yes | 20 | 6 | 1.3 |  | 1.3 |  |  | 450 | 600 | 750 | 0.5 | 1 | 0.6 |  | 42 | 16 | X1-DFN1006-3
DMN2710UT | https://www.diodes.com/assets/Datasheets/DMN2710UT.pdf | DMN2710UT | N-CHANNEL ENHANCEMENT MODE MOSFET | No | Standard | N | Yes | 20 | 6 | 0.87 |  | 0.52 |  |  | 450 | 600 | 750 | 0.5 | 1 | 0.6 |  | 42 | 16 | SOT523
DMN2710UTQ | https://www.diodes.com/assets/Datasheets/DMN2710UTQ.pdf | DMN2710UTQ | N-CHANNEL ENHANCEMENT MODE MOSFET | Yes | Automotive | N | Yes | 20 | 6 | 0.87 |  | 0.52 |  |  | 450 | 600 | 750 | 0.5 | 1 | 0.6 |  | 42 | 16 | SOT523
DMN2710UV | https://www.diodes.com/assets/Datasheets/DMN2710UV.pdf | DMN2710UV | Dual N-Channel Enhancement Mode MOSFET | No | Standard | N+N | Yes | 20 | 6 | 0.92 |  | 0.5 |  |  | 450 | 600 | 750 | 0.5 | 1 | 0.6 |  | 42 | 16 | SOT563
DMN2710UVQ | https://www.diodes.com/assets/Datasheets/DMN2710UVQ.pdf | DMN2710UVQ | Dual N-Channel Enhancement Mode MOSFET | Yes | Automotive | N+N | Yes | 20 | 6 | 0.92 |  | 0.5 |  |  | 450 | 600 | 750 | 0.5 | 1 | 0.6 |  | 42 | 16 | SOT563
DMN2710UW | https://www.diodes.com/assets/Datasheets/DMN2710UW.pdf | DMN2710UW | N-CHANNEL ENHANCEMENT MODE MOSFET | No | Standard | N | Yes | 20 | 6 | 0.9 |  | 0.6 |  |  | 450 | 600 | 750 | 0.5 | 1 | 0.6 |  | 42 | 16 | SOT323
DMN2710UWQ | https://www.diodes.com/assets/Datasheets/DMN2710UWQ.pdf | DMN2710UWQ | N-CHANNEL ENHANCEMENT MODE MOSFET | Yes | Automotive | N | Yes | 20 | 6 | 0.9 |  | 0.6 |  |  | 450 | 600 | 750 | 0.5 | 1 | 0.6 |  | 42 | 16 | SOT323
DMN2990UDJ | https://www.diodes.com/assets/Datasheets/DMN2990UDJ.pdf | DMN2990UDJ | N-Channel Mosfet | Yes | Standard | N+N | Yes | 20 | 8 | 0.45 |  | 0.35 |  |  | 990 | 1200 | 1800 | 0.4 | 1 | 0.5 |  | 28 |  | SOT963
DMN2990UDJQ | https://www.diodes.com/assets/Datasheets/DMN2990UDJQ.pdf | DMN2990UDJQ | DUAL N-CHANNEL ENHANCEMENT MODE MOSFET | Yes | Automotive | N+N | Yes | 20 | 8 | 0.45 |  | 0.35 |  |  | 990 | 1200 | 1800 | 0.4 | 1 | 0.5 |  | 27.6 | 16 | SOT963
DMN2990UFA | https://www.diodes.com/assets/Datasheets/DMN2990UFA.pdf | DMN2990UFA | N-Channel Mosfet | Yes | Standard | N | Yes | 20 | 8 | 0.51 |  | 0.4 |  |  | 990 | 1200 | 1800 | 0.4 | 1 | 0.5 |  | 28 |  | X2-DFN0806-3
DMN2990UFB | https://www.diodes.com/assets/Datasheets/DMN2990UFB.pdf | DMN2990UFB | 20V N-CHANNEL ENHANCEMENT MODE MOSFET | Yes | Standard | N | Yes | 20 | 8 | 0.78 |  | 0.92 |  |  | 900 | 1200 | 1800 | 0.4 | 1 | 0.41 |  | 31 | 15 | X1-DFN1006-3
DMN2990UFO | https://www.diodes.com/assets/Datasheets/DMN2990UFO.pdf | DMN2990UFO | 20V N-CHANNEL ENHANCEMENT MODE MOSFET | No | Standard | N | Yes | 20 | 8 | 0.75 |  | 0.84 |  |  | 990 | 1200 | 1800 | 0.4 | 1 | 0.41 |  | 31 | 15 | X2-DFN0604-3
DMN2990UFZ | https://www.diodes.com/assets/Datasheets/DMN2990UFZ.pdf | DMN2990UFZ | N-Channel Mosfet | Yes | Standard | N | Yes | 20 | 8 | 0.25 |  | 0.32 |  |  | 990 | 1200 | 1800 | 0.4 | 1 | 0.5 |  | 28 |  | X2-DFN0606-3
DMN2991UDA | https://www.diodes.com/assets/Datasheets/DMN2991UDA.pdf | DMN2991UDA | DUAL N-CHANNEL ENHANCEMENT MODE MOSFET | No | Standard | N+N | Yes | 20 | 8 | 0.45 |  | 0.31 |  |  | 990 | 1200 | 1800 | 0.4 | 1 | 0.35 |  | 21.5 | 16 | X2-DFN0806-6
DMN2991UDJ | https://www.diodes.com/assets/Datasheets/DMN2991UDJ.pdf | DMN2991UDJ | DUAL N-CHANNEL ENHANCEMENT MODE MOSFET | No | Standard | N+N | Yes | 20 | 8 | 0.5 |  | 0.38 |  |  | 990 | 1200 | 1800 | 0.4 | 1 | 0.35 |  | 21.5 | 15 | SOT963
DMN2991UDR4 | https://www.diodes.com/assets/Datasheets/DMN2991UDR4.pdf | DMN2991UDR4 | Dual N-Channel Enhancement Mode MOSFET | No | Standard | N+N | Yes | 20 | 8 | 0.5 |  | 0.7 |  |  | 990 | 1200 | 1800 | 0.4 | 1 | 0.28 |  | 14.6 | 16 | X2-DFN1010-6 (Type UXC)
DMN2991UFA | https://www.diodes.com/assets/Datasheets/DMN2991UFA.pdf | DMN2991UFA | 20V N-Channel Enhancement Mode MOSFET | No | Standard | N | Yes | 20 | 8 | 0.52 |  | 0.42 |  |  | 990 | 1200 | 1800 | 0.4 | 1 | 0.28 |  | 14.6 | 16 | X2-DFN0806-3
DMN2991UFB4 | https://www.diodes.com/assets/Datasheets/DMN2991UFB4.pdf | DMN2991UFB4 | 20V N-CHANNEL ENHANCEMENT MODE MOSFET | Yes | Standard | N | Yes | 20 | 8 | 0.5 |  | 0.36 |  |  | 990 | 1200 | 1800 | 0.4 | 1 | 0.28 |  | 14.6 | 16 | X2-DFN1006-3
DMN2991UFB4Q | https://www.diodes.com/assets/Datasheets/DMN2991UFB4Q.pdf | DMN2991UFB4Q | 20V N-CHANNEL ENHANCEMENT MODE MOSFET | Yes | Automotive | N | Yes | 20 | 8 | 0.5 |  | 0.36 |  |  | 990 | 1200 | 1800 | 0.4 | 1 | 0.28 |  | 14.6 | 16 | X2-DFN1006-3
DMN2991UFO | https://www.diodes.com/assets/Datasheets/DMN2991UFO.pdf | DMN2991UFO | 20V N-CHANNEL ENHANCEMENT MODE MOSFET | No | Standard | N | Yes | 20 | 8 | 0.54 |  | 0.44 |  |  | 990 | 1200 | 1800 | 0.4 | 1 | 0.35 |  | 21.5 | 15 | X2-DFN0604-3
DMN2991UFZ | https://www.diodes.com/assets/Datasheets/DMN2991UFZ.pdf | DMN2991UFZ | 20V N-CHANNEL ENHANCEMENT MODE MOSFET | No | Standard | N | Yes | 20 | 8 | 0.55 |  | 0.53 |  |  | 990 | 1200 | 1800 | 0.4 | 1 | 0.35 |  | 21.5 | 16 | X2-DFN0606-3
DMN2991UFZQ | https://www.diodes.com/assets/Datasheets/DMN2991UFZQ.pdf | DMN2991UFZQ | 20V N-CHANNEL ENHANCEMENT MODE MOSFET | Yes | Automotive | N | Yes | 20 | 8 | 0.55 |  | 0.53 |  |  | 990 | 1200 | 1800 | 0.4 | 1 | 0.28 |  | 14.6 | 16 | X2-DFN0606-3
DMN2991UT | https://www.diodes.com/assets/Datasheets/DMN2991UT.pdf | DMN2991UT | N-CHANNEL ENHANCEMENT MODE MOSFET | No | Standard | N | Yes | 20 | 10 | 0.3 |  | 0.43 |  |  | 3000 | 4000 | 6000 | 0.5 | 1 | 0.35 |  | 21.5 | 15 | SOT523
DMN2991UTQ | https://www.diodes.com/assets/Datasheets/DMN2991UTQ.pdf | DMN2991UTQ | N-CHANNEL ENHANCEMENT MODE MOSFET | Yes | Automotive | N | Yes | 20 | 10 | 0.3 |  | 0.43 |  |  | 3000 | 4000 | 6000 | 0.5 | 1 | 0.35 |  | 21.5 | 15 | SOT523
DMN2992UFB4 | https://www.diodes.com/assets/Datasheets/DMN2992UFB4.pdf | DMN2992UFB4 | 20V N-Channel Enhancement Mode MOSFET | No | Standard | N | Yes | 20 | 8 | 0.83 |  | 1.02 |  |  | 990 | 1200 | 1800 | 0.4 | 1 | 0.41 |  | 15.6 | 16 | X2-DFN1006-3
DMN2992UFB4Q | https://www.diodes.com/assets/Datasheets/DMN2992UFB4Q.pdf | DMN2992UFB4Q | 20V N-Channel Enhancement Mode MOSFET | Yes | Automotive | N | Yes | 20 | 8 | 0.83 |  | 1.02 |  |  | 990 | 1200 | 1800 | 0.4 | 1 | 0.41 |  | 15.6 | 16 | X2-DFN1006-3
DMN2992UFO | https://www.diodes.com/assets/Datasheets/DMN2992UFO.pdf | DMN2992UFO | 20V N-Channel Enhancement Mode MOSFET | No | Standard | N | Yes | 20 | 8 | 0.53 |  | 0.42 |  |  | 990 | 1200 | 1800 | 0.4 | 1 | 0.41 |  | 15.6 | 16 | X2-DFN0604-3
DMN2992UFZ | https://www.diodes.com/assets/Datasheets/DMN2992UFZ.pdf | DMN2992UFZ | 20V N-Channel Enhancement Mode MOSFET | No | Standard | N | Yes | 20 | 8 | 0.25 |  | 0.32 |  |  | 990 | 1200 | 1800 | 0.4 | 1 | 0.41 |  | 15.6 | 16 | X2-DFN0606-3
DMN29M9UFDF | https://www.diodes.com/assets/Datasheets/DMN29M9UFDF.pdf | DMN29M9UFDF | 20V N-CHANNEL ENHANCEMENT MODE MOSFET | No | Standard | N | Yes | 20 | 12 | 11 |  | 2 |  |  | 13.5 | 15.5 |  |  | 1.2 | 7.3 | 14.6 |  |  | U-DFN2020-6 (Type F)
DMN3006SCA6 | https://www.diodes.com/assets/Datasheets/DMN3006SCA6.pdf | DMN3006SCA6 | N-CHANNEL ENHANCEMENT MODE MOSFET | No | Standard | N+N | Yes | 30 | 20 | 13 |  | 1.8 |  | 5.5 | 9 |  |  | 1.3 | 2.2 | 15 | 17.7 | 2235 | 15 | X4-DSN3519-6
DMN3007LSS | https://www.diodes.com/assets/Datasheets/ds31460.pdf | DMN3007LSS | N-CHANNEL ENHANCEMENT MODE MOSFET | Yes | Standard | N | No | 30 | 20 | 16 |  | 2.5 |  | 7 | 10 |  |  |  | 2.1 | 31.2 | 64.2 | 2714 |  | SO-8
DMN3007LSSQ | https://www.diodes.com/assets/Datasheets/DMN3007LSSQ.pdf | DMN3007LSSQ | 30V N-Channel Enhancement Mode MOSFET | Yes | Automotive | N | No | 30 | 20 | 16 |  | 2.5 |  | 7 | 10 |  |  | 1.3 | 2.1 | 31.2 |  | 2714 | 15 | SO-8
DMN3008SCP10 | https://www.diodes.com/assets/Datasheets/DMN3008SCP10.pdf | DMN3008SCP10 | 30V N-CHANNEL ENHANCEMENT MODE MOSFET | No | Standard | N+N | Yes | 30 | 20 | 14.6 |  | 2.7 |  | 7.8 | 11 |  |  |  | 2.3 | 15.8 | 31.3 | 1476 | 15 | X4-DSN3415-10
DMN3008SFG | https://www.diodes.com/assets/Datasheets/DMN3008SFG.pdf | DMN3008SFG | 30V N-CHANNEL ENHANCEMENT MODE MOSFET | Yes | Standard | N | No | 30 | 20 | 17.6 |  | 2.1 |  | 4.4 | 5.5 |  |  |  | 2.3 | 41 | 86 | 3690 |  | PowerDI3333-8
DMN3008SFGQ | https://www.diodes.com/assets/Datasheets/DMN3008SFGQ.pdf | DMN3008SFGQ | 30V N-CHANNEL ENHANCEMENT MODE MOSFET | Yes | Automotive | N | No | 30 | 20 | 17.6 | 62 | 2.1 |  | 4.4 | 5.5 |  |  |  | 2.3 | 41 | 86 | 3690 | 10 | PowerDI3333-8
DMN3009LFV | https://www.diodes.com/assets/Datasheets/DMN3009LFV.pdf | DMN3009LFV | 30V N-CHANNEL ENHANCEMENT MODE MOSFET | Yes | Standard | N | No | 30 | 20 |  | 60 | 2 |  | 5.5 | 9 |  |  |  | 3 | 20 | 42 | 2000 | 15 | PowerDI3333-8 (Type UX)
DMN3009LFVQ | https://www.diodes.com/assets/Datasheets/DMN3009LFVQ.pdf | DMN3009LFVQ | 30V N-CHANNEL ENHANCEMENT MODE MOSFET | Yes | Automotive | N | No | 30 | 20 |  | 70 | 2 |  | 5.5 | 9 |  |  |  | 3 | 20 | 42 | 2000 | 15 | PowerDI3333-8 (Type UX)
DMN3009LFVW | https://www.diodes.com/assets/Datasheets/DMN3009LFVW.pdf | DMN3009LFVW | 30V N-CHANNEL ENHANCEMENT MODE MOSFET | No | Standard | N | No | 30 | 20 |  | 60 | 2 |  | 5 | 7.4 |  |  |  | 2.5 | 20 | 42 | 2000 | 15 | PowerDI3333-8/SWP (Type UX)
DMN3009LFVWQ | https://www.diodes.com/assets/Datasheets/DMN3009LFVWQ.pdf | DMN3009LFVWQ | 30V N-CHANNEL ENHANCEMENT MODE MOSFET | Yes | Automotive | N | No | 30 | 20 |  | 60 | 2 |  | 5 | 7.4 |  |  |  | 2.5 | 20 | 42 |  |  | PowerDI3333-8/SWP (Type UX)
DMN3009SFG | https://www.diodes.com/assets/Datasheets/DMN3009SFG.pdf | DMN3009SFG | 30V N-CHANNEL ENHANCEMENT MODE MOSFET | Yes | Standard | N | No | 30 | 20 | 16 | 45 | 2.1 |  | 5.5 | 9 |  |  |  | 2.5 | 20 | 42 | 2000 | 15 | PowerDI3333-8
DMN3009SFGQ | https://www.diodes.com/assets/Datasheets/DMN3009SFGQ.pdf | DMN3009SFGQ | 30V N-CHANNEL ENHANCEMENT MODE MOSFET | Yes | Automotive | N | No | 30 | 20 | 16 | 45 | 2.1 |  | 5.5 | 9 |  |  |  | 2.5 | 20 | 42 | 2000 | 15 | PowerDI3333-8
DMN3009SK3 | https://www.diodes.com/assets/Datasheets/DMN3009SK3.pdf | DMN3009SK3 | 30V N-CHANNEL ENHANCEMENT MODE MOSFET | Yes | Standard | N | No | 30 | 20 | 20 | 80 | 3.4 | 44 | 5.5 | 9 |  |  |  | 2.5 | 20 | 42 | 2000 | 15 | TO252 (DPAK)
DMN3009SSS | https://www.diodes.com/assets/Datasheets/DMN3009SSS.pdf | DMN3009SSS | 30V N-CHANNEL ENHANCEMENT MODE MOSFET | No | Standard | N | No | 30 | 20 | 15 |  | 1.8 |  | 5.5 | 7.5 |  |  |  | 2.5 | 20 | 42 | 2000 | 15 | SO-8
DMN3010LFG | https://www.diodes.com/assets/Datasheets/DMN3010LFG.pdf | DMN3010LFG | N-CHANNEL ENHANCEMENT MODE MOSFET | Yes | Standard | N | No | 30 | 20 | 14 |  | 2.4 |  | 8.5 | 10.5 |  |  |  | 2.5 | 16.1 | 37 | 2075 |  | PowerDI3333-8
DMN3010LK3 | https://www.diodes.com/assets/Datasheets/DMN3010LK3.pdf | DMN3010LK3 | N-CHANNEL ENHANCEMENT MODE MOSFET | Yes | Standard | N | No | 30 | 20 | 13.1 |  | 2.4 |  | 9.5 | 11.5 |  |  |  | 2.5 | 16.1 | 37 | 2075 |  | TO252 (DPAK)
DMN3010LSS | https://www.diodes.com/assets/Datasheets/ds31259.pdf | DMN3010LSS | N-CHANNEL ENHANCEMENT MODE MOSFET | Yes | Standard | N | No | 30 | 20 | 16 |  | 2.5 |  | 9 | 13 |  |  |  | 2 | 22.4 | 43.7 | 2096 |  | SO-8
DMN3011LFVW | https://www.diodes.com/assets/Datasheets/DMN3011LFVW.pdf | DMN3011LFVW | 30V N-Channel Enhancement Mode MOSFET | No | Standard | N | No | 30 | 20 | NA | 58 | 2.6 | 2.2 | 11 | 15.2 |  |  | 1.4 | 2.25 | 10 | 19.7 | 1130 | 15 | PowerDI3333-8/SWP (Type UX)
DMN3011LFVWQ | https://www.diodes.com/assets/Datasheets/DMN3011LFVWQ.pdf | DMN3011LFVWQ | 30V N-Channel Enhancement Mode MOSFET | Yes | Automotive | N | No | 30 | 20 | NA | 58 | 2.6 | 2.2 | 11 | 15.2 |  |  | 1.4 | 2.25 | 10 | 19.7 | 1130 | 15 | PowerDI3333-8/SWP (Type UX)
DMN3011LSS | https://www.diodes.com/assets/Datasheets/DMN3011LSS.pdf | DMN3011LSS | 30V N-Channel Enhancement Mode MOSFET | No | Standard | N | No | 30 | 20 | 11 |  | 1.7 |  | 10 | 16 |  |  | 1.4 | 2.25 | 10 | 19.7 | 1130 | 15 | SO-8
DMN3011LSSQ | https://www.diodes.com/assets/Datasheets/DMN3011LSSQ.pdf | DMN3011LSSQ | 30V N-Channel Enhancement Mode MOSFET | Yes | Automotive | N | No | 30 | 20 | 11 |  | 1.7 |  | 10 | 16 |  |  | 1.4 | 2.25 | 10 | 19.7 | 1130 | 15 | SO-8
DMN3012LEG | https://www.diodes.com/assets/Datasheets/DMN3012LEG.pdf | DMN3012LEG | 30V SYNCHRONOUS N-CHANNEL ENHANCEMENT MODE MOSFET | No | Standard | N+N | No | 30 | 10, 10 | 10, 10 | 20 | 2.16 | 2.2 |  | 12, 6 |  |  |  | 2.1, 1.15 | 4.7, 9.7 |  | 650/1137 |  | PowerDI3333-8 (Type D)
DMN3012LFG | https://www.diodes.com/assets/Datasheets/DMN3012LFG.pdf | DMN3012LFG | 30V SYNCHRONOUS N-CHANNEL ENHANCEMENT MODE MOSFET POWERDI | No | Standard | N+N | No | 30 | 10, 10 | 10, 10 | 20, 20 | 2.16 | 2.2 |  | 12, 6 |  |  |  | 2.1, 1.15 | 4.7, 9.7 |  | 650, 1137 | 15 | PowerDI3333-8 (Type D)
DMN3013LDG | https://www.diodes.com/assets/Datasheets/DMN3013LDG.pdf | DMN3013LDG | 30V SYNCHRONOUS N-CHANNEL ENHANCEMENT MODE MOSFET | No | Standard | N+N | Yes | 30 | 10, 10 | 9.5, 9.5 | 15 | 2.16 |  | 14.3, 14.3 (@8V) | 16.1, 16.1 |  |  |  | 1.2, 1.2 | 3.3, 3.4 |  | 387 |  | PowerDI3333-8 (Type D)
DMN3013LFG | https://www.diodes.com/assets/Datasheets/DMN3013LFG.pdf | DMN3013LFG | 30V SYNCHRONOUS N-CHANNEL ENHANCEMENT MODE MOSFET | No | Standard | N+N | Yes | 30 | 10, 10 | 9.5, 9.5 | 15, 15 | 2.16 |  | 14.3, 14.3 (@8V) | 16.1, 16.1 |  |  |  | 1.2, 1.2 | 3.3, 3.4 |  | 387 |  | PowerDI3333-8 (Type D)
DMN3015LSD | https://www.diodes.com/assets/Datasheets/DMN3015LSD.pdf | DMN3015LSD | DUAL N-CHANNEL ENHANCEMENT MODE MOSFET | Yes | Standard | N+N | No | 30 | 20 | 8.4 |  | 1.6 |  | 15 | 18 |  |  |  | 2.5 | 11.3 | 25.1 | 1415 |  | SO-8
DMN3016LDN | https://www.diodes.com/assets/Datasheets/DMN3016LDN.pdf | DMN3016LDN | 30V DUAL N-CHANNEL ENHANCEMENT MODE MOSFET | No | Standard | N+N | No | 30 | 20 | 7.3 |  | 1.6 |  | 20 | 24 |  |  |  | 2 | 11.3 | 25.1 | 1415 | 15 | V-DFN3030-8 (Type J)
DMN3016LDV | https://www.diodes.com/assets/Datasheets/DMN3016LDV.pdf | DMN3016LDV | N-CHANNEL ENHANCEMENT MODE MOSFET | No | Standard | N+N | No | 30 | 20 |  | 21 | 1.8 |  | 12 | 17 |  |  |  | 2 | 9.5 | 21 | 1184 | 15 | PowerDI3333-8 (Type UXC)
DMN3016LFDE | https://www.diodes.com/assets/Datasheets/DMN3016LFDE.pdf | DMN3016LFDE | N-CHANNEL ENHANCEMENT MODE MOSFET | Yes | Standard | N | No | 30 | 20 | 10 |  | 2.02 |  | 12 | 16 |  |  |  | 2 | 11.3 | 25.1 | 1415 |  | U-DFN2020-6 (Type E)
DMN3016LFDF | https://www.diodes.com/assets/Datasheets/DMN3016LFDF.pdf | DMN3016LFDF | N-CHANNEL ENHANCEMENT MODE MOSFET | Yes | Standard | N | No | 30 | 20 | 10 |  | 2.02 |  | 12 | 16 |  |  |  | 2 | 11.3 | 25.1 | 1415 | 15 | U-DFN2020-6 (Type F)
DMN3016LFDFQ | https://www.diodes.com/assets/Datasheets/DMN3016LFDFQ.pdf | DMN3016LFDFQ | N-CHANNEL ENHANCEMENT MODE MOSFT | Yes | Automotive | N | No | 30 | 20 | 10 |  | 2.02 |  | 12 | 16 |  |  |  | 2 | 11.3 | 25.1 |  |  | U-DFN2020-6 (Type F)
DMN3016LK3 | https://www.diodes.com/assets/Datasheets/DMN3016LK3.pdf | DMN3016LK3 | N-CHANNEL ENHANCEMENT MODE MOSFET | Yes | Standard | N | No | 30 | 20 | 12.4 |  | 2.8 |  | 12 | 16 |  |  |  | 2.3 | 11.3 | 25.1 | 1415 |  | TO252 (DPAK)
DMN3016LPS | https://www.diodes.com/assets/Datasheets/DMN3016LPS.pdf | DMN3016LPS | 30V N-CHANNEL ENHANCEMENT MODE MOSFET | Yes | Standard | N | No | 30 | 20 | 10.8 |  | 2.75 |  | 12 | 16 |  |  |  | 2 | 11.3 | 25.1 | 1415 | 15 | PowerDI5060-8
DMN3016LSS | https://www.diodes.com/assets/Datasheets/DMN3016LSS.pdf | DMN3016LSS | N-CHANNEL ENHANCEMENT MODE MOSFET | Yes | Standard | N | No | 30 | 20 | 10.3 |  | 2 |  | 12 | 16 |  |  |  | 2.5 | 11.3 | 25.1 | 1415 |  | SO-8
DMN3018SFG | https://www.diodes.com/assets/Datasheets/DMN3018SFG.pdf | DMN3018SFG | 30V N-CHANNEL ENHANCEMENT MODE MOSFET | Yes | Standard | N | Yes | 30 | 25 | 8.5 |  | 2.2 |  | 21 | 35 |  |  |  | 2.1 | 6 | 13.2 | 697 |  | PowerDI3333-8
DMN3018SSD | https://www.diodes.com/assets/Datasheets/DMN3018SSD.pdf | DMN3018SSD | DUAL N-CHANNEL ENHANCEMENT MODE MOSFET | Yes | Standard | N+N | Yes | 30 | 20 | 6.7 |  | 1.5 |  | 22 | 30 |  |  |  | 2.1 | 6 | 13.2 | 697 |  | SO-8
DMN3018SSS | https://www.diodes.com/assets/Datasheets/DMN3018SSS.pdf | DMN3018SSS | N-CHANNEL ENHANCEMENT MODE MOSFET | Yes | Standard | N | Yes | 30 | 25 | 7.3 |  | 1.7 |  | 21 | 35 |  |  |  | 2.1 | 6 | 13.2 | 697 |  | SO-8
DMN3020UFDF | https://www.diodes.com/assets/Datasheets/DMN3020UFDF.pdf | DMN3020UFDF | 30V N-CHANNEL ENHANCEMENT MODE MOSFET | Yes | Standard | N | Yes | 30 | 12 | 10.4 | 15 | 2.03 |  |  | 19 | 25 | 40 |  | 1 | 15 | 27 (@8V) | 1304 | 15 | U-DFN2020-6 (Type F)
DMN3020UFDFQ | https://www.diodes.com/assets/Datasheets/DMN3020UFDFQ.pdf | DMN3020UFDFQ | 30V N-CHANNEL ENHANCEMENT MODE MOSFET | Yes | Automotive | N | Yes | 30 | 12 | 10.4 | 15 | 2.03 |  |  | 19 | 25 | 40 | 0.4 | 1 | 15 | 27 (@8V) | 1304 | 15 | U-DFN2020-6 (Type F)
DMN3020UTS | https://www.diodes.com/assets/Datasheets/DMN3020UTS.pdf | DMN3020UTS | N-CHANNEL ENHANCEMENT MODE MOSFET | Yes | Standard | N | Yes | 30 | 12 | 6.8 |  | 1.4 |  |  | 20 | 25 | 50 |  | 1 | 15 | 27 (@8V) | 1304 | 15 | TSSOP-8
DMN3021LFDF | https://www.diodes.com/assets/Datasheets/DMN3021LFDF.pdf | DMN3021LFDF | 30V N-CHANNEL ENHANCEMENT MODE MOSFET | Yes | Standard | N | No | 30 | 20 | 9.3 |  | 2.03 |  | 15 | 20 |  |  |  | 2.2 | 6.7 | 14 | 706 | 15 | U-DFN2020-6 (Type F)
DMN3022LDG | https://www.diodes.com/assets/Datasheets/DMN3022LDG.pdf | DMN3022LDG | 30V SYNCHRONOUS N-CHANNEL ENHANCEMENT MODE MOSFET | No | Standard | N+N | No | 30 | 10 | 7.6 | 15 | 1.96 |  |  | 22, 8 (@5V) |  |  |  | 2.1, 1.2 | 2.8, 6.1 |  | 370/766 |  | PowerDI3333-8 (Type D)
DMN3022LFG | https://www.diodes.com/assets/Datasheets/DMN3022LFG.pdf | DMN3022LFG | 30V SYNCHRONOUS N-CHANNEL ENHANCEMENT MODE MOSFET | No | Standard | N+N | No | 30 | 10 | 7.6 | 15 | 1.96 |  |  | 22, 8 (@5V) |  |  |  | 2.1, 1.2 | 2.8, 6.1 |  | 370/766 |  | PowerDI3333-8 (Type D)
DMN3023L | https://www.diodes.com/assets/Datasheets/DMN3023L.pdf | DMN3023L | N-CHANNEL ENHANCEMENT MODE MOSFET | Yes | Standard | N | Yes | 30 | 20 | 6.2 |  | 1.3 |  | 25 | 28 | 68 |  |  | 1.8 | 8.3 | 18.4 | 873 | 15 | SOT23
DMN3024LK3 | https://www.diodes.com/assets/Datasheets/DMN3024LK3.pdf | DMN3024LK3 | N-CHANNEL ENHANCEMENT MODE MOSFET | Yes | Standard | N | No | 30 | 20 | 14.4 |  | 4.1 |  | 24 | 39 |  |  |  | 3 | 6.3 | 12.9 | 608 |  | TO252 (DPAK)
DMN3024LSD | https://www.diodes.com/assets/Datasheets/DMN3024LSD.pdf | DMN3024LSD | DUAL N-CHANNEL ENHANCEMENT MODE MOSFET | Yes | Standard | N+N | No | 30 | 20 | 7.2 |  | 1.8 |  | 24 | 36 |  |  |  | 3 | 6.3 | 12.9 | 608 |  | SO-8
DMN3024LSS | https://www.diodes.com/assets/Datasheets/DMN3024LSS.pdf | DMN3024LSS | N-CHANNEL ENHANCEMENT MODE MOSFET | Yes | Standard | N | No | 30 | 20 | 8.5 |  | 1.6 |  | 24 | 36 |  |  |  | 3 | 6.3 | 12.9 | 608 |  | SO-8
DMN3024SFG | https://www.diodes.com/assets/Datasheets/DMN3024SFG.pdf | DMN3024SFG | 30V N-CHANNEL ENHANCEMENT MODE MOSFET | Yes | Standard | N | No | 30 | 25 | 7.5 |  | 2.2 |  | 23 | 33 |  |  |  | 2.4 | 5 | 10.5 | 479 |  | PowerDI3333-8
DMN3025LFDF | https://www.diodes.com/assets/Datasheets/DMN3025LFDF.pdf | DMN3025LFDF | 30V N-CHANNEL ENHANCEMENT MODE MOSFET | Yes | Standard | N | No | 30 | 20 | 8.3 |  | 2.1 |  | 20.5 | 30 |  |  |  | 2 | 6 | 13.2 | 641 | 15 | U-DFN2020-6 (Type F)
DMN3025LFG | https://www.diodes.com/assets/Datasheets/DMN3025LFG.pdf | DMN3025LFG | 30V N-CHANNEL ENHANCEMENT MODE MOSFET | Yes | Standard | N | No | 30 | 20 | 7.5 |  | 2 |  | 18 | 28 |  |  |  | 2 | 5.3 | 11.6 | 605 |  | PowerDI3333-8
DMN3025LFV | https://www.diodes.com/assets/Datasheets/DMN3025LFV.pdf | DMN3025LFV | 30V N-CHANNEL ENHANCEMENT MODE MOSFET | No | Standard | N | No | 30 | 20 |  | 25 | 2.2 |  | 18 | 30 |  |  |  | 2 | 4.6 | 9.8 | 500 | 15 | PowerDI3333-8 (Type UX)
DMN3025LSS | https://www.diodes.com/assets/Datasheets/DMN3025LSS.pdf | DMN3025LSS | N-CHANNEL ENHANCEMENT MODE MOSFET | Yes | Standard | N | No | 30 | 20 | 7.2 |  | 1.7 |  | 20 | 31 |  |  |  | 2 | 6 | 13.2 | 641 |  | SO-8
DMN3026LVT | https://www.diodes.com/assets/Datasheets/DMN3026LVT.pdf | DMN3026LVT | N-CHANNEL ENHANCEMENT MODE MOSFET | Yes | Standard | N | No | 30 | 20 | 6.6 |  | 1.5 |  | 23 | 30 |  |  |  | 2 | 5.7 | 12.5 | 643 |  | TSOT26
DMN3026LVTQ | https://www.diodes.com/assets/Datasheets/DMN3026LVTQ.pdf | DMN3026LVTQ | 30V N-CHANNEL ENHANCEMENT MODE MOSFET | Yes | Automotive | N | No | 30 | 20 | 6.6 |  | 1.5 |  | 23 | 30 |  |  |  | 2 | 5.7 | 12.5 | 643 | 15 | TSOT26
DMN3027LFG | https://www.diodes.com/assets/Datasheets/DMN3027LFG.pdf | DMN3027LFG | N-CHANNEL ENHANCEMENT MODE MOSFET | No | Standard | N | No | 30 | 25 | 8 |  | 2.07 |  | 18.6 | 26.5 |  |  |  | 1.8 | 5.3 | 11.3 | 580 | 15 | PowerDI3333-8
DMN3028L | https://www.diodes.com/assets/Datasheets/DMN3028L.pdf | DMN3028L | N-CHANNEL ENHANCEMENT MODE MOSFET | No | Standard | N | Yes | 30 | 20 | 6.2 |  | 1.4 |  | 25 | 28 | 68 |  |  | 1.8 | 7.8 | 10.9 |  |  | SOT23
DMN3028LQ | https://www.diodes.com/assets/Datasheets/DMN3028LQ.pdf | DMN3028LQ | N-CHANNEL ENHANCEMENT MODE MOSFET | Yes | Automotive | N | Yes | 30 | 20 | 6.2 |  | 1.4 |  | 25 | 28 | 68 |  |  | 1.8 | 7.8 | 10.9 | 680 | 15 | SOT23
DMN3029LFG | https://www.diodes.com/assets/Datasheets/DMN3029LFG.pdf | DMN3029LFG | N-CHANNEL ENHANCEMENT MODE MOSFET | Yes | Standard | N | No | 30 | 25 | 8 |  | 2.07 |  | 18.6 | 26.5 |  |  |  | 1.8 | 5.3 | 11.3 | 580 |  | PowerDI3333-8
DMN3030LSS | https://www.diodes.com/assets/Datasheets/DMN3030LSS.pdf | DMN3030LSS | N-CHANNEL ENHANCEMENT MODE MOSFET | Yes | Standard | N | No | 30 | 25 | 9 |  | 2.5 |  | 18 | 30 |  |  |  | 2.1 | 7.6 | 16.7 | 741 |  | SO-8
DMN3032L | https://www.diodes.com/assets/Datasheets/DMN3032L.pdf | DMN3032L | N-Channel Enhancement Mode MOSFET | No | Standard | N | No | 30 | 20 | 5.4 |  | 1.3 |  | 31 | 45 |  |  | 1 | 2 | 5 |  | 481 | 15 | SOT23
DMN3032LE | https://www.diodes.com/assets/Datasheets/DMN3032LE.pdf | DMN3032LE | N-CHANNEL ENHANCEMENT MODE MOSFET | Yes | Standard | N | No | 30 | 20 | 5.6 |  | 1.8 |  | 29 | 35 |  |  |  | 2 |  | 11.3 | 498 |  | SOT223
DMN3032LFDB | https://www.diodes.com/assets/Datasheets/DMN3032LFDB.pdf | DMN3032LFDB | DUAL N-CHANNEL ENHANCEMENT MODE MOSFET | Yes | Standard | N+N | No | 30 | 20 | 6.2 |  | 1.7 |  | 30 | 42 |  |  |  | 2 | 5 | 10.6 | 500 | 15 | U-DFN2020-6 (Type B)
DMN3032LFDBQ | https://www.diodes.com/assets/Datasheets/DMN3032LFDBQ.pdf | DMN3032LFDBQ | DUAL N-CHANNEL ENHANCEMENT MODE MOSFET | Yes | Automotive | N+N | No | 30 | 20 | 6.2 |  | 1.7 |  | 30 | 42 |  |  |  | 2 | 5 | 10.6 | 500 | 15 | U-DFN2020-6 (Type B)
DMN3032LFDBWQ | https://www.diodes.com/assets/Datasheets/DMN3032LFDBWQ.pdf | DMN3032LFDBWQ | DUAL N-CHANNEL ENHANCEMENT MODE MOSFET | Yes | Automotive | N+N | No | 30 | 20 | 5.5 |  | 1.37 |  | 30 | 42 |  |  |  | 2 | 5 | 10.6 | 500 | 15 | U-DFN2020-6 (SWP) (Type B)
DMN3032LQ | https://www.diodes.com/assets/Datasheets/DMN3032LQ.pdf | DMN3032LQ | N-CHANNEL ENHANCEMENT MODE MOSFET | Yes | Automotive | N | No | 30 | 20 | 5.4 |  | 1.3 |  | 31 | 45 |  |  | 1 | 2 | 5 |  | 481 | 15 | SOT23
DMN3033LDM | https://www.diodes.com/assets/Datasheets/ds31345.pdf | DMN3033LDM | N-CHANNEL ENHANCEMENT MODE MOSFET | Yes | Standard | N | No | 30 | 20 | 6.9 |  | 2 |  | 33 | 40 |  |  |  | 2.1 | 6.4 | 13 | 755 |  | SOT26
DMN3033LSD | https://www.diodes.com/assets/Datasheets/ds31262.pdf | DMN3033LSD | DUAL N-CHANNEL ENHANCEMENT MODE MOSFET | Yes | Standard | N+N | No | 30 | 20 | 6.9 |  | 2 |  | 20 | 27 |  |  |  | 2.1 | 6.4 | 13 | 725 |  | SO-8
DMN3033LSDQ | https://www.diodes.com/assets/Datasheets/DMN3033LSDQ.pdf | DMN3033LSDQ | DUAL N-CHANNEL ENHANCEMENT MODE MOSFET | Yes | Automotive | N+N | No | 30 | 20 | 6.9 |  | 2 |  | 20 | 27 |  |  |  | 2.1 | 6.4 | 13 | 725 | 15 | SO-8
DMN3033LSN | https://www.diodes.com/assets/Datasheets/ds31116.pdf | DMN3033LSN | N-CHANNEL ENHANCEMENT MODE MOSFET | Yes | Standard | N | No | 30 | 20 | 6 |  | 1.4 |  | 30 | 40 |  |  |  | 2.1 | 10.5 (@5V) |  | 755 |  | SC59
DMN3033LSNQ | https://www.diodes.com/assets/Datasheets/DMN3033LSNQ.pdf | DMN3033LSNQ | N-CHANNEL ENHANCEMENT MODE MOSFET | Yes | Automotive | N | No | 30 | 20 | 6 |  | 1.4 |  | 30 | 40 |  |  |  | 2.1 | 10.5 (@5V) |  | 755 | 10 | SC59
DMN3035LWN | https://www.diodes.com/assets/Datasheets/DMN3035LWN.pdf | DMN3035LWN | 30V DUAL N-CHANNEL ENHANCEMENT MODE MOSFET | No | Standard | N+N | No | 30 | 20 | 5.5 |  | 1.78 |  | 35 | 45 |  |  |  | 2 | 4.5 | 9.9 | 399 | 15 | V-DFN3020-8 (Type N)
DMN3042L | https://www.diodes.com/assets/Datasheets/DMN3042L.pdf | DMN3042L | 30V N-CHANNEL ENHANCEMENT MODE MOSFET | No | Standard | N | No | 30 | 12 | 5.8 |  | 1.4 |  | 26.5 | 32 | 48 |  |  | 1.4 | 6.1 | 13.3 | 570 | 15 | SOT23 (Standard)
DMN3042LFDF | https://www.diodes.com/assets/Datasheets/DMN3042LFDF.pdf | DMN3042LFDF | 30V N-CHANNEL ENHANCEMENT MODE MOSFET | Yes | Standard | N | No | 30 | 12 | 7 |  | 2.1 |  | 28 | 32 | 50 |  |  | 1.4 | 6.1 | 13.3 | 570 | 15 | U-DFN2020-6 (Type F)
DMN3051L | https://www.diodes.com/assets/Datasheets/ds31347.pdf | DMN3051L | N-CHANNEL ENHANCEMENT MODE MOSFET | Yes | Standard | N | No | 30 | 20 | 5.8 |  | 1.4 |  | 38 | 64 |  |  |  | 2.2 |  | 9 | 424 |  | SOT23
DMN3051LDM | https://www.diodes.com/assets/Datasheets/ds31523.pdf | DMN3051LDM | N-CHANNEL ENHANCEMENT MODE MOSFET | Yes | Standard | N | No | 30 | 20 | 4 |  | 0.9 |  | 38 | 64 |  |  |  | 2.2 | 4.3 | 8.6 | 424 |  | SOT26
DMN3053L | https://www.diodes.com/assets/Datasheets/DMN3053L.pdf | DMN3053L | N-CHANNEL ENHANCEMENT MODE MOSFET | Yes | Standard | N | No | 30 | 12 | 4 |  | 1.2 |  | 45 | 50 | 55 |  |  | 1.4 | 7.3 | 17.2 | 676 |  | SOT23
DMN3055LFDB | https://www.diodes.com/assets/Datasheets/DMN3055LFDB.pdf | DMN3055LFDB | DUAL N-CHANNEL ENHANCEMENT MODE MOSFET | Yes | Standard | N+N | No | 30 | 12 | 5 |  | 1.36 |  |  | 40 | 75 |  |  | 1.5 | 5.3 | 11.2 | 458 | 15 | U-DFN2020-6 (Type B)
DMN3055LFDBQ | https://www.diodes.com/assets/Datasheets/DMN3055LFDBQ.pdf | DMN3055LFDBQ | DUAL N-CHANNEL ENHANCEMENT MODE MOSFET | Yes | Automotive | N+N | No | 30 | 12 | 5 |  | 1.36 |  |  | 40 | 75 |  |  | 1.5 | 5.3 | 11.2 |  |  | U-DFN2020-6 (Type B)
DMN3060LCA3 | https://www.diodes.com/assets/Datasheets/DMN3060LCA3.pdf | DMN3060LCA3 | N-CHANNEL ENHANCEMENT MODE MOSFET | No | Standard | N | Yes | 30 | 12 | 3.9 |  | 1.35 |  | 60 (@8V) | 72 | 110 | 160 |  | 1.1 | 1118 |  | 128 | 15 | X4-DSN1006-3
DMN3060LVT | https://www.diodes.com/assets/Datasheets/DMN3060LVT.pdf | DMN3060LVT | 30V DUAL N-CHANNEL ENHANCEMENT MODE MOSFET | No | Standard | N+N | No | 30, 30 | 12, 12 | 3.6, 3.6 |  | 1.16 |  | 60, 60 | 100, 100 |  |  |  | 1.8, 1.8 | 5.6, 5.6 | 11.3, 11.3 | 395, 395 | 15, 15 | TSOT26
DMN3060LW | https://www.diodes.com/assets/Datasheets/DMN3060LW.pdf | DMN3060LW | N-CHANNEL ENHANCEMENT MODE MOSFET | No | Standard | N | No | 30 | 12 | 2.6 |  | 0.64 |  | 60 | 100 |  |  |  | 1.8 | 5.6 |  | 395 | 15 | SOT323
DMN3060LWQ | https://www.diodes.com/assets/Datasheets/DMN3060LWQ.pdf | DMN3060LWQ | N-CHANNEL ENHANCEMENT MODE MOSFET | Yes | Automotive | N | No | 30 | 12 | 2.6 |  | 0.64 |  | 60 | 100 |  |  |  | 1.8 | 5.6 |  | 395 | 15 | SOT323
DMN3061LCA3 | https://www.diodes.com/assets/Datasheets/DMN3061LCA3.pdf | DMN3061LCA3 | N-CHANNEL ENHANCEMENT MODE MOSFET | No | Standard | N | Yes | 30 | 12 | 4.6 |  | 1.88 |  |  | 62 | 2.5 |  |  | 1.1 | 1.4 |  | 126 | 15 | X4-DSN1006-3
DMN3061S | https://www.diodes.com/assets/Datasheets/DMN3061S.pdf | DMN3061S | N-CHANNEL ENHANCEMENT MODE MOSFET | No | Standard | N | No | 30 | 20 | 2.3 |  | 1.23 |  | 59 | 98 | 196 (@3.3V) |  | 0.5 | 1.8 | 2.9 | 5.5 | 233 | 15 | SOT23
DMN3061SQ | https://www.diodes.com/assets/Datasheets/DMN3061SQ.pdf | DMN3061SQ | N-Channel Enhancement Mode MOSFET | Yes | Automotive | N | No | 30 | 20 | 2.3 |  | 0.77 |  | 59 | 98 |  |  | 0.5 | 1.8 | 2.9 | 5.5 | 223 | 15 | SOT23
DMN3061SVT | https://www.diodes.com/assets/Datasheets/DMN3061SVT.pdf | DMN3061SVT | DUAL N-CHANNEL ENHANCEMENT MODE MOSFET | No | Standard | N+N | No | 30, 30 | 20, 20 | 3.4, 3.4 |  | 1.08 |  | 60, 60 | 100, 100 |  |  |  | 1.8, 1.8 | 3.5, 3.5 | 6.6, 6.6 | 278, 278 | 15, 15 | TSOT26
DMN3061SVTQ | https://www.diodes.com/assets/Datasheets/DMN3061SVTQ.pdf | DMN3061SVTQ | DUAL N-CHANNEL ENHANCEMENT MODE MOSFET | Yes | Automotive | N+N | No | 30 | 20 | 3.4 |  | 1.08 |  | 60 | 100 |  |  | 0.5 | 1.8 | 3.5 | 6.6 | 278 | 15 | TSOT26
DMN3061SW | https://www.diodes.com/assets/Datasheets/DMN3061SW.pdf | DMN3061SW | N-CHANNEL ENHANCEMENT MODE MOSFET | No | Standard | N | No | 30 | 20 | 2.7 |  | 0.65 |  | 60 | 100 |  |  |  | 1.8 | 3.5 |  | 278 | 15 | SOT323
DMN3061SWQ | https://www.diodes.com/assets/Datasheets/DMN3061SWQ.pdf | DMN3061SWQ | N-CHANNEL ENHANCEMENT MODE MOSFET | Yes | Automotive | N | No | 30 | 20 | 2.7 |  | 0.65 |  | 60 | 100 |  |  |  | 1.8 | 3.5 |  | 278 | 15 | SOT323
DMN3065LW | https://www.diodes.com/assets/Datasheets/DMN3065LW.pdf | DMN3065LW | N-CHANNEL ENHANCEMENT MODE MOSFET | Yes | Standard | N | No | 30 | 12 | 4 |  | 0.77 |  | 52 | 65 | 85 |  |  | 1.5 | 5.5 | 11.7 | 465 |  | SOT323
DMN3066L | https://www.diodes.com/assets/Datasheets/DMN3066L.pdf | DMN3066L | N-CHANNEL ENHANCEMENT MODE MOSFET | No | Standard | N | Yes | 30 | 12 | 3.6 |  | 1.33 |  |  | 67 | 98 |  | 0.5 | 1.5 | 4.1 |  | 353 | 10 | SOT23
DMN3066LQ | https://www.diodes.com/assets/Datasheets/DMN3066LQ.pdf | DMN3066LQ | N-CHANNEL ENHANCEMENT MODE MOSFET | Yes | Automotive | N | Yes | 30 | 12 | 3.6 |  | 1.33 |  |  | 67 | 98 |  | 0.5 | 1.5 | 4.1 |  | 353 | 10 | SOT23
DMN3066LVT | https://www.diodes.com/assets/Datasheets/DMN3066LVT.pdf | DMN3066LVT | N-Channel Enhancement Mode MOSFET | No | Standard | N | Yes | 30 | 12 | 3.6 |  | 1.3 |  |  | 67 | 98 |  | 0.5 | 1.5 | 4 |  | 328 | 10 | TSOT26
DMN3066LVTQ | https://www.diodes.com/assets/Datasheets/DMN3066LVTQ.pdf | DMN3066LVTQ | N-Channel Enhancement Mode MOSFET | Yes | Automotive | N | Yes | 30 | 12 | 3.6 |  | 1.3 |  |  | 67 | 98 |  | 0.5 | 1.5 | 4 |  | 328 | 10 | TSOT26
DMN3067LW | https://www.diodes.com/assets/Datasheets/DMN3067LW.pdf | DMN3067LW | N-CHANNEL ENHANCEMENT MODE MOSFET | Yes | Standard | N | Yes | 30 | 12 | 2.6 |  | 1.1 |  |  | 67 | 98 |  |  | 1.5 | 4.6 |  | 447 |  | SOT323
DMN3069L | https://www.diodes.com/assets/Datasheets/DMN3069L.pdf | DMN3069L | N-CHANNEL ENHANCEMENT MODE MOSFET | No | Standard | N | Yes | 30 | 20 | 5.3 |  | 1.3 |  | 30 | 40 |  |  |  | 1.8 | 4.3 | 8.1 | 309 | 15 | SOT23
DMN3070SSN | https://www.diodes.com/assets/Datasheets/DMN3070SSN.pdf | DMN3070SSN | 30V N-CHANNEL ENHANCEMENT MODE MOSFET | Yes | Standard | N | No | 30 | 20 | 5.1 |  | 1.3 |  | 40 | 50 | 80 |  |  | 2.1 | 6 | 13.2 | 697 |  | SC59
DMN3071LFR4 | https://www.diodes.com/assets/Datasheets/DMN3071LFR4.pdf | DMN3071LFR4 | N-CHANNEL ENHANCEMENT MODE MOSFET | No | Standard | N | No | 30 | 20 | 3.4 |  | 1.1 |  | 65 | 75 |  |  |  | 2.5 | 2.1 | 4.5 | 190 | 15 | X2-DFN1010-3
DMN3071LVT | https://www.diodes.com/assets/Datasheets/DMN3071LVT.pdf | DMN3071LVT | Dual 30V N-Channel Enhancement Mode MOSFET | No | Standard | N | No | 30 | 20 | 4 |  | 1 |  | 50 | 90 |  |  | 1 | 2.5 | 2.1 | 4.5 | 190 | 15 | TSOT26
DMN30H4D0L | https://www.diodes.com/assets/Datasheets/DMN30H4D0L.pdf | DMN30H4D0L | N-CHANNEL ENHANCEMENT MODE MOSFET | Yes | Standard | N | No | 300 | 20 | 0.25 |  | 0.47 |  | 4000 | 4000 |  |  |  | 3 |  | 7.6 | 187.3 |  | SOT23
DMN30H4D0LFDE | https://www.diodes.com/assets/Datasheets/DMN30H4D0LFDE.pdf | DMN30H4D0LFDE | N-CHANNEL ENHANCEMENT MODE MOSFET | Yes | Standard | N | No | 300 | 20 | 0.55 |  | 1.98 |  | 4000 | 4000 |  |  |  | 2.8 |  | 7.6 | 187.3 |  | U-DFN2020-6 (Type E)
DMN3110S | https://www.diodes.com/assets/Datasheets/DMN3110S.pdf | DMN3110S | N-CHANNEL ENHANCEMENT MODE MOSFET | Yes | Standard | N | No | 30 | 20 | 3.3 |  | 1.3 |  | 73 | 110 |  |  |  | 3 | 4.1 | 8.6 | 306 |  | SOT23
DMN3112SQ | https://www.diodes.com/assets/Datasheets/DMN3112SQ.pdf | DMN3112SQ | N-CHANNEL ENHANCEMENT MODE MOSFET | Yes | Automotive | N | No | 30 | 20 | 5.8 |  | 1.4 |  | 57 | 112 |  |  |  | 2.2 |  |  | 268 | 5 | SOT23
DMN3135LVT | https://www.diodes.com/assets/Datasheets/DMN3135LVT.pdf | DMN3135LVT | DUAL N-CHANNEL ENHANCEMENT MODE MOSFET | Yes | Standard | N+N | No | 30 | 20 | 3.5 |  | 1.27 |  | 60 | 100 |  |  |  | 2.2 | 4.1 | 9 | 305 |  | TSOT26
DMN313DLT | https://www.diodes.com/assets/Datasheets/DMN313DLT.pdf | DMN313DLT | N-CHANNEL ENHANCEMENT MODE MOSFET | Yes | Standard | N | Yes | 30 | 20 | 0.27 |  | 0.36 |  |  | 2000 (@4V) | 3200 |  |  | 1.5 | 0.5 |  | 36.3 |  | SOT523
DMN3150L | https://www.diodes.com/assets/Datasheets/ds31126.pdf | DMN3150L | N-CHANNEL ENHANCEMENT MODE MOSFET | Yes | Standard | N | No | 30 | 12 | 3.8 |  | 1.4 |  | 54 | 72 | 115 |  |  | 1.4 | 3.7 |  | 305 |  | SOT23
DMN3150LW | https://www.diodes.com/assets/Datasheets/ds31514.pdf | DMN3150LW | N-Channel Mosfet | Yes | Standard | N | No | 28 | 12 | 1.6 |  | 0.35 |  |  | 88 | 138 |  | 0.62 | 1.4 |  |  | 300 |  | SOT323
DMN3190LDW | https://www.diodes.com/assets/Datasheets/DMN3190LDW.pdf | DMN3190LDW | DUAL N-CHANNEL ENHANCEMENT MODE MOSFET | Yes | Standard | N+N | Yes | 30 | 20 | 1 |  | 0.4 |  | 190 | 335 |  |  |  | 2.8 | 0.9 | 2 | 87 |  | SOT363
DMN3190LDWQ | https://www.diodes.com/assets/Datasheets/DMN3190LDWQ.pdf | DMN3190LDWQ | DUAL N-CHANNEL ENHANCEMENT MODE MOSFET | Yes | Automotive | N+N | Yes | 30 | 20 | 1 |  | 0.4 |  | 190 | 335 |  |  |  | 2.8 | 0.9 | 2 | 87 | 20 | SOT363
DMN31D4UFZ | https://www.diodes.com/assets/Datasheets/DMN31D4UFZ.pdf | DMN31D4UFZ | N-Channel Enhancement Mode MOSFET | No | Standard | N | Yes | 30 | 12 | 0.31 |  | 0.3 |  |  | 1500 | 2000 | 3000 | 0.4 | 1 | 0.3 |  | 15.4 | 15 | X2-DFN0606-3
DMN31D5L | https://www.diodes.com/assets/Datasheets/DMN31D5L.pdf | DMN31D5L | N-CHANNEL ENHANCEMENT MODE MOSFET | No | Standard | N | Yes | 30 | 20 | 0.5 |  | 0.52 |  |  | 1500 | 2000 |  | 0.8 | 1.6 | 0.5 | 1.2 | 50 | 15 | SOT23
DMN31D5UDA | https://www.diodes.com/assets/Datasheets/DMN31D5UDA.pdf | DMN31D5UDA | DUAL N-CHANNEL ENHANCEMENT MODE MOSFET | No | Standard | N+N | Yes | 30 | 12 | 0.4 |  | 0.37 |  |  | 1500 | 2000 | 3000 | 0.4 | 1 | 0.38 |  | 22.6 | 15 | X2-DFN0806-6
DMN31D5UDAQ | https://www.diodes.com/assets/Datasheets/DMN31D5UDAQ.pdf | DMN31D5UDAQ | DUAL NCHANNEL ENHANCEMENT MODE MOSFET | Yes | Automotive | N+N | Yes | 30 | 12 | 0.4 |  | 0.37 |  |  | 1500 | 2000 | 3000 | 0.4 | 1 | 0.38 |  | 22.6 | 15 | X2-DFN0806-6
DMN31D5UDJ | https://www.diodes.com/assets/Datasheets/DMN31D5UDJ.pdf | DMN31D5UDJ | DUAL N-CHANNEL ENHANCEMENT MODE MOSFET | No | Standard | N+N | Yes | 30 | 12 | 0.22 |  | 0.35 |  |  | 1500 | 2000 | 3000 |  | 1 | 0.38 |  | 22.6 | 15 | SOT963
DMN31D5UDR4 | https://www.diodes.com/assets/Datasheets/DMN31D5UDR4.pdf | DMN31D5UDR4 | Dual N-Channel Enhancement Mode MOSFET | No | Standard | N+N | Yes | 30 | 12 | 0.5 |  | 0.37 |  |  | 1500 | 2000 | 3000 | 0.5 | 0.9 | 0.05 |  | 22.2 | 15 | X2-DFN1010-6 (Type UXC)
DMN31D5UDW | https://www.diodes.com/assets/Datasheets/DMN31D5UDW.pdf | DMN31D5UDW | Dual N-Channel Enhancement Mode MOSFET | No | Standard | N+N | Yes | 30 | 12 | 0.43 |  | 0.43 |  |  | 1500 | 2000 | 3000 | 0.5 | 0.9 | 0.3 |  | 15.4 | 15 | SOT363
DMN31D5UFA | https://www.diodes.com/assets/Datasheets/DMN31D5UFA.pdf | DMN31D5UFA | N-Channel Enhancement Mode MOSFET | No | Standard | N | Yes | 30 | 12 | 0.4 |  | 0.38 |  |  | 1500 | 2000 | 3000 | 0.4 | 1 | 0.3 |  | 15.4 | 15 | X2-DFN0806-3
DMN31D5UFO | https://www.diodes.com/assets/Datasheets/DMN31D5UFO.pdf | DMN31D5UFO | 30V N-CHANNEL ENHANCEMENT MODE MOSFET | No | Standard | N | Yes | 30 | 12 | 0.41 |  | 0.38 |  |  | 1500 | 2000 | 3000 |  | 1 | 0.38 |  | 22.6 | 15 | X2-DFN0604-3
DMN31D5UFZ | https://www.diodes.com/assets/Datasheets/DMN31D5UFZ.pdf | DMN31D5UFZ | N-CHANNEL ENHANCEMENT MODE MOSFET | Yes | Standard | N | Yes | 30 | 12 | 0.22 |  | 0.39 |  |  | 1500 | 2000 | 3000 |  | 1 | 0.35 |  | 22.2 |  | X2-DFN0606-3
DMN31D5UFZQ | https://www.diodes.com/assets/Datasheets/DMN31D5UFZQ.pdf | DMN31D5UFZQ | N-CHANNEL ENHANCEMENT MODE MOSFET | Yes | Automotive | N | Yes | 30 | 12 | 0.41 |  | 0.4 |  |  | 1500 | 2000 | 3000 |  | 1 | 0.38 |  | 22.6 | 15 | X2-DFN0606-3
DMN31D6UT | https://www.diodes.com/assets/Datasheets/DMN31D6UT.pdf | DMN31D6UT | N-CHANNEL ENHANCEMENT MODE FIELD EFFECT TRANSISTOR | Yes | Standard | N | Yes | 30 | 12 | 0.35 |  | 0.32 |  |  | 1500 | 2000 |  |  | 1.4 | 0.35 |  | 13.6 | 15 | SOT523
DMN3200U | https://www.diodes.com/assets/Datasheets/ds31188.pdf | DMN3200U | N-CHANNEL ENHANCEMENT MODE MOSFET | Yes | Standard | N | Yes | 30 | 8 | 2.2 |  | 0.65 |  |  | 90 | 110 | 200 (@1.5V) |  | 1 |  |  | 290 |  | SOT23
DMN3270UVT | https://www.diodes.com/assets/Datasheets/DMN3270UVT.pdf | DMN3270UVT | 30V N-CHANNEL ENHANCEMENT MODE MOSFET | No | Standard | N+N | No | 30 | 5, 0.5 | 1.6 |  | 1.08 |  |  | 270 | 350 |  |  | 0.9 | 3.07 |  | 161 | 15 | TSOT26
DMN32D0LFB4 | https://www.diodes.com/assets/Datasheets/DMN32D0LFB4.pdf | DMN32D0LFB4 | N-CHANNEL ENHANCEMENT MODE MOSFET | No | Standard | N | Yes | 30 | 10 | 0.44 |  | 0.35 |  |  | 1200 | 1500 | 2200 |  | 1.2 | 0.6 |  | 44.8 | 15 | X2-DFN1006-3
DMN32D0LV | https://www.diodes.com/assets/Datasheets/DMN32D0LV.pdf | DMN32D0LV | DUAL N-CHANNEL ENHANCEMENT MODE FIELD EFFECT TRANSISTOR | No | Standard | N+N | Yes | 30 | 10 | 0.68 |  | 0.48 |  |  | 1200 | 1500 | 2200 | 0.6 | 1.2 | 0.62 |  | 44.8 | 15 | SOT563
DMN32D0LVQ | https://www.diodes.com/assets/Datasheets/DMN32D0LVQ.pdf | DMN32D0LVQ | DUAL N-CHANNEL ENHANCEMENT MODE FIELD EFFECT TRANSISTOR | Yes | Automotive | N+N | Yes | 30 | 10 | 0.68 |  | 0.48 |  |  | 1200 | 1500 | 2200 | 0.6 | 1.2 | 0.62 |  | 44.8 | 15 | SOT563
DMN32D2LDF | https://www.diodes.com/assets/Datasheets/ds31238.pdf | DMN32D2LDF | COMMON SOURCE DUAL N-CHANNEL ENHANCEMENT MODE FIELD EFFECT TRANSISTOR | Yes | Standard | N+N | Yes | 30 | 10 | 0.4 |  | 0.28 |  |  | 1200 | 1500 | 2200 |  | 1.2 |  |  | 39 |  | SOT353
DMN32D2LFB4 | https://www.diodes.com/assets/Datasheets/ds31124.pdf | DMN32D2LFB4 | N-CHANNEL ENHANCEMENT MODE MOSFET | Yes | Standard | N | Yes | 30 | 10 | 0.42 |  | 0.35 |  |  | 1200 | 1500 | 2200 |  | 1.2 |  |  | 39 |  | X2-DFN1006-3
DMN32D4SDW | https://www.diodes.com/assets/Datasheets/DMN32D4SDW.pdf | DMN32D4SDW | DUAL N-CHANNEL ENHANCEMENT MODE MOSFET | No | Standard | N+N | Yes | 30 | 20 | 0.65 |  | 0.35 |  | 400 | 700 |  |  |  | 1.6 | 0.6 | 1.3 | 50 | 15 | SOT363
DMN32M6LCA8 | https://www.diodes.com/assets/Datasheets/DMN32M6LCA8.pdf | DMN32M6LCA8 | N-Channel Enhancement Mode MOSFET | No | Standard | N | Yes | 30 | 20 | 30 |  | 3.2 |  | 2.6 | 5.1 |  |  | 1.3 | 2.2 | 42.7 |  | 2780 | 15 | X4-DSN6025-8
DMN3300U | https://www.diodes.com/assets/Datasheets/ds31181.pdf | DMN3300U | N-CHANNEL ENHANCEMENT MODE MOSFET | Yes | Standard | N | No | 30 | 12 | 2 |  | 1.3 |  |  | 150 | 200 | 250 |  | 1 |  |  | 193 |  | SOT23
DMN3300UQ | https://www.diodes.com/assets/Datasheets/DMN3300UQ.pdf | DMN3300UQ | N-CHANNEL ENHANCEMENT MODE MOSFET | Yes | Automotive | N | No | 30 | 12 | 2 |  | 1.3 |  |  | 150 | 200 | 250 |  | 1 |  |  | 193 | 10 | SOT23
DMN3350LDW | https://www.diodes.com/assets/Datasheets/DMN3350LDW.pdf | DMN3350LDW | Dual N-Channel Enhancement Mode MOSFET | No | Standard | N+N | Yes | 30 | 20 | 0.89 |  | 0.48 |  | 400 | 700 |  |  | 0.8 | 1.6 | 1.1 |  | 38.4 | 15 | SOT363
DMN3350LDWQ | https://www.diodes.com/assets/Datasheets/DMN3350LDWQ.pdf | DMN3350LDWQ | Dual N-Channel Enhancement Mode MOSFET | Yes | Automotive | N+N | Yes | 30 | 20 | 0.89 |  | 0.48 |  | 400 | 700 |  |  | 0.8 | 1.6 | 1.1 |  | 38.4 | 15 | SOT363
DMN3350LFB | https://www.diodes.com/assets/Datasheets/DMN3350LFB.pdf | DMN3350LFB | N-Channel Enhancement Mode MOSFET | No | Standard | N | Yes | 30 | 20 | 1.6 |  | 1.3 |  | 350 | 559 |  |  | 0.8 | 1.6 | 1.1 |  | 38.4 | 15 | X1-DFN1006-3
DMN33D8L | https://www.diodes.com/assets/Datasheets/DMN33D8L.pdf | DMN33D8L | N-CHANNEL ENHANCEMENT MODE MOSFET | Yes | Standard | N | Yes | 30 | 20 | 0.25 |  | 0.52 |  | 3000 | 3800 (@5V) |  |  |  | 2.5 |  | 1.2 | 50 |  | SOT23
DMN33D8LDW | https://www.diodes.com/assets/Datasheets/DMN33D8LDW.pdf | DMN33D8LDW | DUAL N-CHANNEL ENHANCEMENT MODE MOSFET | Yes | Standard | N+N | Yes | 30 | 20 | 0.25 |  | 0.35 |  | 2400 | 3000 | 7000 |  |  | 1.5 | 0.55 | 1.23 | 48 |  | SOT363
DMN33D8LDWQ | https://www.diodes.com/assets/Datasheets/DMN33D8LDWQ.pdf | DMN33D8LDWQ | DUAL N-CHANNEL ENHANCEMENT MODE MOSFET | Yes | Automotive | N+N | Yes | 30 | 20 | 0.25 |  | 0.35 |  | 2400 | 3000 | 7000 |  |  | 1.5 | 0.55 | 1.23 | 48 | 5 | SOT363
DMN33D8LT | https://www.diodes.com/assets/Datasheets/DMN33D8LT.pdf | DMN33D8LT | N-CHANNEL ENHANCEMENT MODE MOSFET | Yes | Standard | N | Yes | 30 | 20 | 0.2 |  | 0.3 |  |  | 5000 (@4V) | 7000 |  |  | 1.5 | 0.55 | 1.23 | 48 |  | SOT523
DMN33D8LTQ | https://www.diodes.com/assets/Datasheets/DMN33D8LTQ.pdf | DMN33D8LTQ | N-CHANNEL ENHANCEMENT MODE MOSFET | Yes | Automotive | N | Yes | 30 | 20 | 0.2 |  | 0.3 |  |  | 5000 (@4V) | 7000 |  |  | 1.5 | 0.55 | 1.3 | 48 | 5 | SOT523
DMN33D8LV | https://www.diodes.com/assets/Datasheets/DMN33D8LV.pdf | DMN33D8LV | DUAL N-CHANNEL ENHANCEMENT MODE MOSFET | Yes | Standard | N+N | Yes | 30 | 20 | 0.35 |  | 0.43 |  | 2400 | 3000 | 7000 |  |  | 1.5 | 0.55 | 1.23 | 48 | 48 | SOT563
DMN33D8LVQ | https://www.diodes.com/assets/Datasheets/DMN33D8LVQ.pdf | DMN33D8LVQ | Dual N-Channel Enhancement Mode MOSFET | Yes | Automotive | N+N | Yes | 30 | 20 | 0.35 |  | 0.43 |  | 2400 | 3000 | 7000 |  | 0.8 | 1.5 | 0.5 |  | 48 | 5 | SOT563
DMN33D9LV | https://www.diodes.com/assets/Datasheets/DMN33D9LV.pdf | DMN33D9LV | DUAL N-CHANNEL ENHANCEMENT MODE MOSFET | No | Standard | N+N | Yes | 30 | 20 | 0.35 |  | 0.43 |  | 2400 | 3000 | 7000 |  |  | 1.4 | 0.55 | 1.23 | 48 | 5 | SOT563
DMN3401LDW | https://www.diodes.com/assets/Datasheets/DMN3401LDW.pdf | DMN3401LDW | 30V DUAL N-CHANNEL ENHANCEMENT MODE MOSFET | No | Standard | N+N | Yes | 30 | 20 | 0.8 |  | 0.35 |  | 400 | 700 |  |  |  | 1.6 | 0.5 | 1.2 | 50 | 15 | SOT363
DMN3401LDWQ | https://www.diodes.com/assets/Datasheets/DMN3401LDWQ.pdf | DMN3401LDWQ | DUAL N-CHANNEL ENHANCEMENT MODE MOSFET | Yes | Automotive | N+N | Yes | 30 | 20 | 0.8 |  | 0.35 |  | 400 | 700 |  |  |  | 1.6 | 0.5 | 1.2 | 50 | 15 | SOT363
DMN3401LV | https://www.diodes.com/assets/Datasheets/DMN3401LV.pdf | DMN3401LV | DUAL N-CHANNEL ENHANCEMENT MODE MOSFET | No | Standard | N+N | Yes | 30 | 20 | 0.8 |  | 0.5 |  | 400 | 700 |  |  | 0.8 | 1.6 | 0.5 |  | 50 | 15 | SOT563
DMN3401LVQ | https://www.diodes.com/assets/Datasheets/DMN3401LVQ.pdf | DMN3401LVQ | Dual N-Channel Enhancement Mode MOSFET | Yes | Automotive | N+N | Yes | 30 | 20 | 0.8 |  | 0.5 |  | 400 | 700 |  |  | 0.8 | 1.6 | 0.5 |  | 50 | 15 | SOT563
DMN3404L | https://www.diodes.com/assets/Datasheets/DMN3404L.pdf | DMN3404L | N-CHANNEL ENHANCEMENT MODE MOSFET | Yes | Standard | N | No | 30 | 20 | 5.8 |  | 1.4 |  | 28 | 42 |  |  |  | 2 | 5.3 | 11.3 | 498 |  | SOT23 (Standard)
DMN34D0U | https://www.diodes.com/assets/Datasheets/DMN34D0U.pdf | DMN34D0U | N-Channel Enhancement Mode MOSFET | No | Standard | N | Yes | 25 | 8 | 0.3 |  | 0.56 |  |  | 4 |  |  | 1.1 | 0.7 | 0.4 |  | 24 | 10 | SOT23
DMN3730UFB | https://www.diodes.com/assets/Datasheets/DMN3730UFB.pdf | DMN3730UFB | N-CHANNEL ENHANCEMENT MODE MOSFET | Yes | Standard | N | Yes | 30 | 8 | 0.9 |  | 0.69 |  |  | 460 | 560 | 730 |  | 0.95 | 1.6 |  | 64.3 |  | X1-DFN1006-3
DMN3730UFB4 | https://www.diodes.com/assets/Datasheets/DMN3730UFB4.pdf | DMN3730UFB4 | N-CHANNEL ENHANCEMENT MODE MOSFET | Yes | Standard | N | Yes | 30 | 8 | 0.9 |  | 0.69 |  |  | 460 | 560 | 730 |  | 0.95 | 1.6 |  | 64.3 |  | X2-DFN1006-3
DMN3731U | https://www.diodes.com/assets/Datasheets/DMN3731U.pdf | DMN3731U | 30V N-CHANNEL ENHANCEMENT MODE MOSFET | No | Standard | N | Yes | 30 | 8 | 0.9 |  | 0.58 |  |  | 460 | 560 | 730 |  | 0.95 | 5.5 |  | 73 | 25 | SOT23
DMN3731UFB4 | https://www.diodes.com/assets/Datasheets/DMN3731UFB4.pdf | DMN3731UFB4 | 30V N-CHANNEL ENHANCEMENT MODE MOSFET | No | Standard | N | Yes | 30 | 8 | 1.2 |  | 0.97 |  |  | 460 | 560 | 730 |  | 0.95 | 5.5 |  | 73 | 25 | X2-DFN1006-3
DMN3732U | https://www.diodes.com/assets/Datasheets/DMN3732U.pdf | DMN3732U | 30V N-Channel Enhancement Mode MOSFET | No | Standard | N | Yes | 30 | 8 | 1 |  | 0.65 |  |  | 460 | 560 | 730 | 0.45 | 0.95 | 0.9 |  | 40.8 | 25 | SOT23
DMN3732UFB4 | https://www.diodes.com/assets/Datasheets/DMN3732UFB4.pdf | DMN3732UFB4 | 30V N-CHANNEL ENHANCEMENT MODE MOSFET | No | Standard | N | Yes | 30 | 8 | 1.3 |  | 1.12 |  |  | 460 | 560 | 730 | 0.45 | 0.95 | 0.9 |  | 40.8 | 25 | X2-DFN1006-3
DMN3732UFB4Q | https://www.diodes.com/assets/Datasheets/DMN3732UFB4Q.pdf | DMN3732UFB4Q | 30V N-CHANNEL ENHANCEMENT MODE MOSFET | Yes | Automotive | N | Yes | 30 | 8 | 1.3 |  | 1.12 |  |  | 460 | 560 | 730 | 0.45 | 0.95 | 0.9 |  | 40.8 | 25 | X2-DFN1006-3
DMN3732UQ | https://www.diodes.com/assets/Datasheets/DMN3732UQ.pdf | DMN3732UQ | 30V N-Channel Enhancement Mode MOSFET | Yes | Automotive | N | Yes | 30 | 8 | 1 |  | 0.65 |  |  | 460 | 560 | 730 | 0.45 | 0.95 | 0.9 |  | 40.8 | 25 | SOT23
DMN3732UVT | https://www.diodes.com/assets/Datasheets/DMN3732UVT.pdf | DMN3732UVT | Dual N-Channel Enhancement Mode MOSFET | No | Standard | N+N | No | 30 | 8 | 1.1 |  | 0.8 |  |  | 460 | 560 | 730 | 0.45 | 0.95 | 0.9 |  | 40.8 | 25 | TSOT26
DMN3732UVTQ | https://www.diodes.com/assets/Datasheets/DMN3732UVTQ.pdf | DMN3732UVTQ | Dual N-Channel Enhancement Mode MOSFET | Yes | Automotive | N+N | No | 30 | 8 | 1.1 |  | 0.8 |  |  | 460 | 560 | 730 | 0.45 | 0.95 | 0.9 |  | 40.8 | 25 | TSOT26
DMN38M1SCA10 | https://www.diodes.com/assets/Datasheets/DMN38M1SCA10.pdf | DMN38M1SCA10 | N-Channel Enhancement Mode Field MOSFET | No | Standard | N | Yes | 30 | 20 | 16 |  | 3 |  | 7.8 | 11 |  |  | 1.3 | 2.3 | 16.9 | 36.7 | 1914 | 15 | X4-DSN3415-10
DMN3900UFA | https://www.diodes.com/assets/Datasheets/DMN3900UFA.pdf | DMN3900UFA | N-CHANNEL ENHANCEMENT MODE MOSFET | Yes | Standard | N | Yes | 30 | 8 | 0.65 |  | 0.49 |  |  | 760 | 930 | 1500 |  | 0.95 | 0.7 |  | 42.2 |  | X2-DFN0806-3
DMN39M1LFVW | https://www.diodes.com/assets/Datasheets/DMN39M1LFVW.pdf | DMN39M1LFVW | 30V N-Channel Enhancement Mode MOSFET | No | Standard | N | No | 30 | 20 | 87 |  | 2.7 | 2.2 | 5 | 7.4 |  |  | 1 | 2.5 | 19 | 40 | 2387 | 15 | PowerDI3333-8/SWP (Type UX)
DMN39M1LFVWQ | https://www.diodes.com/assets/Datasheets/DMN39M1LFVWQ.pdf | DMN39M1LFVWQ | 30V N-Channel Enhancement Mode MOSFET | Yes | Automotive | N | No | 30 | 20 |  | 87 | 2.7 | 2.2 | 5 | 7.4 |  |  | 1 | 2.5 | 19 | 40 | 2387 | 15 | PowerDI3333-8/SWP (Type UX)
DMN39M1LK3 | https://www.diodes.com/assets/Datasheets/DMN39M1LK3.pdf | DMN39M1LK3 | 30V N-CHANNEL ENHANCEMENT MODE MOSFET | Yes | Standard | N | No | 30 | 20 | 17.9 | 89.3 | 2.6 | 65.7 | 5.5 | 9 |  |  | 1 | 2.5 | 19.3 | 38.6 | 2253 | 15 | TO252 (DPAK)
DMN39M1LSS | https://www.diodes.com/assets/Datasheets/DMN39M1LSS.pdf | DMN39M1LSS | 30V N-Channel Enhancement Mode MOSFET | No | Standard | N | No | 30 | 20 | 87 |  | 1.9 |  | 5.5 | 7.5 |  |  | 1 | 2.5 | 21 | 42 | 2311 | 15 | SO-8
DMN39M1LSSQ | https://www.diodes.com/assets/Datasheets/DMN39M1LSSQ.pdf | DMN39M1LSSQ | 30V N-Channel Enhancement Mode MOSFET | Yes | Automotive | N | No | 30 | 20 | 87 |  | 1.9 |  | 5.5 | 7.5 |  |  | 1 | 2.5 | 21 | 42 | 2311 | 15 | SO-8
DMN4008LFG | https://www.diodes.com/assets/Datasheets/DMN4008LFG.pdf | DMN4008LFG | 40V N-CHANNEL ENHANCEMENT MODE MOSFET | Yes | Standard | N | No | 40 | 20 | 14.4 |  | 2.3 |  | 7.5 | 10 | 20 (@3.3V) |  |  | 3 | 34 | 74 | 3537 |  | PowerDI3333-8
DMN4010LFG | https://www.diodes.com/assets/Datasheets/DMN4010LFG.pdf | DMN4010LFG | N-CHANNEL ENHANCEMENT MODE MOSFET | Yes | Standard | N | No | 40 | 20 | 11.5 |  | 2.45 |  | 12 | 15 |  |  |  | 3 | 17 | 37 | 1810 |  | PowerDI3333-8
DMN4010LK3 | https://www.diodes.com/assets/Datasheets/DMN4010LK3.pdf | DMN4010LK3 | N-CHANNEL ENHANCEMENT MODE MOSFET | Yes | Standard | N | No | 40 | 20 | 11.9 | 39 | 2.4 |  | 11.5 | 14.5 |  |  | 1 | 3 | 17 | 37 | 1810 | 20 | TO252 (DPAK)
DMN4020LFDE | https://www.diodes.com/assets/Datasheets/DMN4020LFDE.pdf | DMN4020LFDE | N-CHANNEL ENHANCEMENT MODE MOSFET | Yes | Standard | N | No | 40 | 20 | 8 |  | 2.03 |  | 20 | 28 |  |  |  | 2.4 | 8.8 | 19.1 | 1060 |  | U-DFN2020-6 (Type E)
DMN4020LFDEQ | https://www.diodes.com/assets/Datasheets/DMN4020LFDEQ.pdf | DMN4020LFDEQ | 40V N-CHANNEL ENHANCEMENT MODE MOSFET | Yes | Automotive | N | No | 40 | 20 | 8.6 |  | 2.35 |  | 21 | 28 |  |  |  | 2.4 | 12.7 | 25.3 | 1201 | 20 | U-DFN2020-6 (Type E)
DMN4026SK3 | https://www.diodes.com/assets/Datasheets/DMN4026SK3.pdf | DMN4026SK3 | N-CHANNEL ENHANCEMENT MODE MOSFET | No | Standard | N | No | 40 | 20 |  | 28 | 3.4 |  | 24 | 32 |  |  |  | 3 | 9.6 | 21.3 | 1181 | 20 | TO252 (DPAK)
DMN4026SSD | https://www.diodes.com/assets/Datasheets/DMN4026SSD.pdf | DMN4026SSD | 40V DUAL N-CHANNEL ENHANCEMENT MODE MOSFET | Yes | Standard | N+N | No | 40 | 20 | 9 |  | 1.8 |  | 24 | 32 |  |  |  | 3 | 8.8 | 19.1 | 1060 |  | SO-8
DMN4027SSD | https://www.diodes.com/assets/Datasheets/DMN4027SSD.pdf | DMN4027SSD | DUAL N-CHANNEL ENHANCEMENT MODE MOSFET | Yes | Standard | N+N | No | 40 | 20 | 7.1 |  | 2.1 |  | 27 | 47 |  |  |  | 3 | 6.3 | 12.9 | 604 |  | SO-8
DMN4030LK3 | https://www.diodes.com/assets/Datasheets/DMN4030LK3.pdf | DMN4030LK3 | N-CHANNEL ENHANCEMENT MODE MOSFET | Yes | Standard | N | No | 40 | 20 | 9.6 |  | 4.18 |  | 30 | 50 |  |  |  | 3 | 6.5 | 12.9 | 604 |  | TO252 (DPAK)
DMN4030LK3Q | https://www.diodes.com/assets/Datasheets/DMN4030LK3Q.pdf | DMN4030LK3Q | 40V N-CHANNEL ENHANCEMENT MODE MOSFET | Yes | Automotive | N | No | 40 | 20 | 9.6 |  | 4.18 |  | 30 | 50 |  |  |  | 3 | 6.5 | 12.9 |  |  | TO252 (DPAK)
DMN4031SSDQ | https://www.diodes.com/assets/Datasheets/products_inactive_data/DMN4031SSDQ.pdf | DMN4031SSDQ | DUAL N-CHANNEL ENHANCEMENT MODE MOSFET | Yes | Automotive | N+N | No | 40 | 20 | 7 |  | 2.6 |  | 31 | 50 |  |  |  | 3 | 8.4 | 18.6 | 945 | 20 | SO-8
DMN4034SSD | https://www.diodes.com/assets/Datasheets/DMN4034SSD.pdf | DMN4034SSD | DUAL N-CHANNEL ENHANCEMENT MODE MOSFET | Yes | Standard | N+N | No | 40 | 20 | 6.3 |  | 1.8 |  | 34 | 59 |  |  |  | 3 | 4.9 | 10 | 453 |  | SO-8
DMN4034SSS | https://www.diodes.com/assets/Datasheets/DMN4034SSS.pdf | DMN4034SSS | N-CHANNEL ENHANCEMENT MODE MOSFET | Yes | Standard | N | No | 40 | 20 | 2.8 |  | 1.6 |  | 34 | 59 |  |  |  | 3 | 4.9 | 10 | 453 |  | SO-8
DMN4034SSSQ | https://www.diodes.com/assets/Datasheets/DMN4034SSSQ.pdf | DMN4034SSSQ | 40V N-CHANNEL ENHANCEMENT MODE MOSFET | Yes | Automotive | N | No | 40 | 20 | 6.5 |  | 2.1 |  | 34 | 59 |  |  |  | 3 | 7.7 | 15.5 |  |  | SO-8
DMN4035L | https://www.diodes.com/assets/Datasheets/DMN4035L.pdf | DMN4035L | N-CHANNEL ENHANCEMENT MODE MOSFET | Yes | Standard | N | No | 40 | 20 | 4.6 |  | 1.4 |  | 42 | 52 |  |  |  | 3 | 5.9 | 12.5 | 574 | 20 | SOT23
DMN4035LQ | https://www.diodes.com/assets/Datasheets/DMN4035LQ.pdf | DMN4035LQ | N-CHANNEL ENHANCEMENT MODE MOSFET | Yes | Automotive | N | No | 40 | 20 | 4.6 |  | 1.4 |  | 42 | 52 |  |  |  | 3 | 5.9 | 12.5 | 574 | 20 | SOT23
DMN4036LK3 | https://www.diodes.com/assets/Datasheets/DMN4036LK3.pdf | DMN4036LK3 | N-CHANNEL ENHANCEMENT MODE MOSFET | Yes | Standard | N | No | 40 | 20 | 8.5 |  | 4.1 |  | 36 | 61 |  |  |  | 3 | 4.9 | 9.2 | 453 |  | TO252 (DPAK)
DMN4060SVT | https://www.diodes.com/assets/Datasheets/DMN4060SVT.pdf | DMN4060SVT | N-CHANNEL ENHANCEMENT MODE FIELD EFFECT TRANSISTOR | Yes | Standard | N | No | 45 | 20 | 4.8 |  | 1.8 |  | 46 | 62 |  |  |  | 3 | 10.4 | 22.4 |  |  | TSOT26
DMN4060SVTQ | https://www.diodes.com/assets/Datasheets/DMN4060SVTQ-.pdf | DMN4060SVTQ | 45V N-CHANNEL ENHANCEMENT MODE MOSFET | Yes | Automotive | N | No | 45 | 20 | 4.3 |  | 1.7 |  | 46 | 62 |  |  | 1 | 3 | 10 | 20 | 1159 | 25 | TSOT26
DMN4468LSS | https://www.diodes.com/assets/Datasheets/ds31773.pdf | DMN4468LSS | N-CHANNEL ENHANCEMENT MODE MOSFET | Yes | Standard | N | No | 30 | 20 | 10 |  | 1.52 |  | 14 | 20 |  |  |  | 1.95 |  | 18.85 | 867 |  | SO-8
DMN4800LSS | https://www.diodes.com/assets/Datasheets/ds31736.pdf | DMN4800LSS | N-CHANNEL ENHANCEMENT MODE MOSFET | Yes | Standard | N | No | 30 | 25 | 8.6 |  | 1.7 |  | 14 | 20 |  |  |  | 1.6 | 8.7 (@5V) |  | 798 |  | SO-8
DMN4800LSSL | https://www.diodes.com/assets/Datasheets/DMN4800LSSL.pdf | DMN4800LSSL | N-CHANNEL ENHANCEMENT MODE MOSFET | Yes | Standard | N | No | 30 | 20 | 8 |  | 1.46 |  | 14 | 20 |  |  |  | 1.6 | 8.7 (@5V) |  | 798 |  | SO-8
DMN4800LSSQ | https://www.diodes.com/assets/Datasheets/DMN4800LSSQ.pdf | DMN4800LSSQ | 30V N-CHANNEL ENHANCEMENT MODE MOSFET | Yes | Automotive | N | No | 30 | 25 | 8.6 |  | 1.7 |  | 14 | 20 |  |  |  | 1.6 | 8.7 (@5V) |  | 798 | 10 | SO-8
DMN5040LSS | https://www.diodes.com/assets/Datasheets/DMN5040LSS.pdf | DMN5040LSS | 50V N-CHANNEL ENHANCEMENT MODE MOSFET | Yes | Standard | N | No | 50 | 20 | 5.2 |  | 1.6 |  | 40 | 60 |  |  |  | 3 | 6.5 | 14.5 | 836 | 30 | SO-8
DMN52D0LT | https://www.diodes.com/assets/Datasheets/DMN52D0LT.pdf | DMN52D0LT | 50V N-CHANNEL ENHANCEMENT MODE MOSFET | No | Standard | N | Yes | 50 | 12 | 0.35@5V |  | 0.5 |  |  | 2000@5V | 2500 | 4000 | 0.49 | 1.2 | 0.8 | 1.5 | 40 | 25 | SOT523
DMN52D0U | https://www.diodes.com/assets/Datasheets/DMN52D0U.pdf | DMN52D0U | 50V N-Channel Enhancement Mode MOSFET | Yes | Standard | N | Yes | 50 | 12 | 0.4@5V |  | 0.7 |  |  | 2000@5V | 2500 | 4000 | 0.49 | 1 | 0.8 | 1.5 | 39 | 25 | SOT23
DMN52D0UDM | https://www.diodes.com/assets/Datasheets/DMN52D0UDM.pdf | DMN52D0UDM | 50V N-Channel Enhancement Mode MOSFET | No | Standard | N+N | Yes | 50 | 12 | 0.41 @ 5V |  | 0.74 |  |  | 2000 @ 5V | 2500 | 4000 | 0.49 | 1 | 0.9 | 1.6 | 42.4 | 25 | SOT26
DMN52D0UDMQ | https://www.diodes.com/assets/Datasheets/DMN52D0UDMQ.pdf | DMN52D0UDMQ | 50V N-Channel Enhancement Mode MOSFET | Yes | Automotive | N+N | Yes | 50 | 12 | 0.41 @ 5V |  | 0.74 |  |  | 2000 @ 5V | 2500 | 4000 | 0.49 | 1 | 0.9 | 1.6 | 42.4 | 25 | SOT26
DMN52D0UDW | https://www.diodes.com/assets/Datasheets/DMN52D0UDW.pdf | DMN52D0UDW | 50V N-Channel Enhancement Mode MOSFET | No | Standard | N+N | Yes | 50 | 12 | 0.35 (@ 5V) |  | 0.5 |  |  | 2000 (@ 5V) | 2500 | 4000 | 0.49 | 1 | 0.7 | 1.5 | 42.3 | 25 | SOT363
DMN52D0UDWQ | https://www.diodes.com/assets/Datasheets/DMN52D0UDWQ.pdf | DMN52D0UDWQ | 50V N-Channel Enhancement Mode MOSFET | Yes | Automotive | N+N | Yes | 50 | 12 | 0.35 (@ 5V) |  | 0.5 |  |  | 2000 (@ 5V) | 2500 | 4000 | 0.49 | 1 | 0.7 | 1.5 | 42.3 | 25 | SOT363
DMN52D0UQ | https://www.diodes.com/assets/Datasheets/DMN52D0UQ.pdf | DMN52D0UQ | 50V N-Channel Enhancement Mode MOSFET | Yes | Automotive | N | Yes | 50 | 12 | 0.4 @5V |  | 0.7 |  |  | 2000@5V | 2500 | 4000 | 0.49 | 1 | 0.8 | 1.5 | 39 | 25 | SOT23
DMN52D0UV | https://www.diodes.com/assets/Datasheets/DMN52D0UV.pdf | DMN52D0UV | 50V N-CHANNEL ENHANCEMENT MODE MOSFET | No | Standard | N+N | Yes | 50 | 12 | 0.48@5V |  | 0.89 |  |  | 2000@5V | 2500 | 4000 | 0.49 | 1 | 0.8 | 1.5 | 39 | 25 | SOT563
DMN52D0UVA | https://www.diodes.com/assets/Datasheets/DMN52D0UVA.pdf | DMN52D0UVA | 50V N-CHANNEL ENHANCEMENT MODE MOSFET | No | Standard | N+N | Yes | 50 | 12 | 0.48@5V |  | 0.89 |  |  | 2000@5V | 2500 | 4000 | 0.49 | 1 | 0.8 | 1.5 | 39 | 25 | SOT563
DMN52D0UVQ | https://www.diodes.com/assets/Datasheets/DMN52D0UVQ.pdf | DMN52D0UVQ | 50V N-Channel Enhancement Mode MOSFET | Yes | Automotive | N+N | Yes | 50 | 12 | 0.48 @ 5V |  | 0.89 |  |  | 2000 @ 5V | 2500 | 4000 | 0.49 | 1 | 0.8 | 1.5 | 39 | 25 | SOT563
DMN52D0UVT | https://www.diodes.com/assets/Datasheets/DMN52D0UVT.pdf | DMN52D0UVT | 50V N-Channel Enhancement Mode MOSFET | No | Standard | N+N | Yes | 50 | 12 | 0.43 @ 5V |  | 0.7 |  |  | 2000 @ 5V | 2500 | 4000 | 0.49 | 1 | 0.7 | 1.4 | 41 | 25 | TSOT26
DMN52D0UVTQ | https://www.diodes.com/assets/Datasheets/DMN52D0UVTQ.pdf | DMN52D0UVTQ | 50V N-Channel Enhancement Mode MOSFET | Yes | Automotive | N+N | Yes | 50 | 12 | 0.43 @ 5V |  | 0.7 |  |  | 2000 @ 5V | 2500 | 4000 | 0.49 | 1 | 0.7 | 1.4 | 41 | 25 | TSOT26
DMN52D0UW | https://www.diodes.com/assets/Datasheets/DMN52D0UW.pdf | DMN52D0UW | 50V N-Channel Enhancement Mode MOSFET | No | Standard | N | Yes | 50 | 12 | 0.38 (@ 5V) |  | 0.6 |  |  | 2000 (@ 5V) | 2500 | 4000 | 0.49 | 1 | 0.8 | 1.4 | 39 | 25 | SOT323
DMN52D0UWQ | https://www.diodes.com/assets/Datasheets/DMN52D0UWQ.pdf | DMN52D0UWQ | 50V N-Channel Enhancement Mode MOSFET | Yes | Automotive | N | Yes | 50 | 12 | 0.38 (@ 5V) |  | 0.6 |  |  | 2000 (@ 5V) | 2500 | 4000 | 0.49 | 1 | 0.8 | 1.4 | 39 | 25 | SOT323
DMN53D0L | https://www.diodes.com/assets/Datasheets/DMN53D0L.pdf | DMN53D0L | N-CHANNEL ENHANCEMENT MODE MOSFET | Yes | Standard | N | Yes | 50 | 20 | 0.5 |  | 0.54 |  | 1600 | 2500 | 4500 |  |  | 1.5 | 0.6 |  | 46 |  | SOT23
DMN53D0LDW | https://www.diodes.com/assets/Datasheets/DMN53D0LDW.pdf | DMN53D0LDW | DUAL N-CHANNEL ENHANCEMENT MODE MOSFET | Yes | Standard | N+N | Yes | 50 | 20 | 0.36 |  | 0.31 |  | 1600 | 2500 | 4500 |  |  | 1.5 | 0.6 |  | 46 |  | SOT363
DMN53D0LDWQ | https://www.diodes.com/assets/Datasheets/DMN53D0LDWQ.pdf | DMN53D0LDWQ | 50V DUAL N-CHANNEL ENHANCEMENT MODE MOSFET | Yes | Automotive | N+N | Yes | 50 | 20 | 0.46 |  | 0.5 |  | 1600 | 2500 | 4500 |  |  | 1.5 | 0.7 | 1.4 | 49.5 | 25 | SOT363
DMN53D0LQ | https://www.diodes.com/assets/Datasheets/DMN53D0LQ.pdf | DMN53D0LQ | N-CHANNEL ENHANCEMENT MODE MOSFET | Yes | Automotive | N | Yes | 50 | 20 | 0.5 |  | 0.54 |  | 1600 | 2500 | 4500 |  |  | 1.5 | 0.6 |  | 46 | 25 | SOT23
DMN53D0LT | https://www.diodes.com/assets/Datasheets/DMN53D0LT.pdf | DMN53D0LT | N-CHANNEL ENHANCEMENT MODE MOSFET | Yes | Standard | N | Yes | 50 | 20 | 0.35 |  | 0.3 |  | 1600 | 2500 | 4500 |  |  | 1.5 | 0.6 |  | 46 |  | SOT523
DMN53D0LTQ | https://www.diodes.com/assets/Datasheets/DMN53D0LTQ.pdf | DMN53D0LTQ | N-CHANNEL ENHANCEMENT MODE FIELD EFFECT TRANSISTOR | Yes | Automotive | N | Yes | 50 | 20 | 0.35 |  | 0.3 |  | 1600 | 2500 | 4500 |  | 0.8 | 1.5 | 0.6 | 1.4 | 46 | 25 | SOT523
DMN53D0LV | https://www.diodes.com/assets/Datasheets/DMN53D0LV.pdf | DMN53D0LV | DUAL N-CHANNEL ENHANCEMENT MODE MOSFET | Yes | Standard | N+N | Yes | 50 | 20 | 0.35 |  | 0.43 |  | 1600 | 2500 | 4500 |  |  | 1.5 | 0.6 |  | 46 |  | SOT563
DMN53D0LW | https://www.diodes.com/assets/Datasheets/DMN53D0LW.pdf | DMN53D0LW | N-CHANNEL ENHANCEMENT MODE MOSFET | Yes | Standard | N | No | 50 | 20 | 0.36 |  | 0.42 |  | 2000 | 3000 (@5V) |  |  |  | 1.5 | 0.6 | 1.2 | 45.8 |  | SOT323 (Standard)
DMN53D0U | https://www.diodes.com/assets/Datasheets/DMN53D0U.pdf | DMN53D0U | N-CHANNEL ENHANCEMENT MODE MOSFET | Yes | Standard | N | Yes | 50 | 12 | 0.3 |  | 0.52 |  |  | 2000 (@5V) | 2500 | 3000 |  | 1 | 0.6 |  | 37 |  | SOT23
DMN6010SCTB | https://www.diodes.com/assets/Datasheets/DMN6010SCTB.pdf | DMN6010SCTB | 60V N-CHANNEL ENHANCEMENT MODE MOSFET | Yes | Standard | N | No | 60 | 20 |  | 128 |  | 312 | 10 |  |  |  | 2 | 4 |  | 46 | 2692 | 25 | TO263AB (D2PAK)
DMN6010SCTBQ | https://www.diodes.com/assets/Datasheets/DMN6010SCTBQ.pdf | DMN6010SCTBQ | 60V N-CHANNEL ENHANCEMENT MODE MOSFET | Yes | Automotive | N | No | 60 | 20 |  | 128 |  | 312 | 10 |  |  |  | 2 | 4 |  | 46 | 2692 | 25 | TO263AB (D2PAK)
DMN6013LFG | https://www.diodes.com/assets/Datasheets/DMN6013LFG.pdf | DMN6013LFG | 60V N-CHANNEL ENHANCEMENT MODE MOSFET | Yes | Standard | N | No | 60 | 20 | 10.3 | 45 | 2.1 | 40 | 13 | 18 |  |  |  | 3 | 26.6 | 55.4 | 2577 | 30 | PowerDI3333-8
DMN6013LFGQ | https://www.diodes.com/assets/Datasheets/DMN6013LFGQ.pdf | DMN6013LFGQ | 60V N-CHANNEL ENHANCEMENT MODE MOSFET | Yes | Automotive | N | No | 60 | 20 | 10.3 | 45 | 2.1 | 40 | 13 | 18 |  |  |  | 3 | 26.6 | 55.4 | 2577 | 30 | PowerDI3333-8
DMN6017SFV | https://www.diodes.com/assets/Datasheets/DMN6017SFV.pdf | DMN6017SFV | 60V N-CHANNEL ENHANCEMENT MODE MOSFET | No | Standard | N | No | 60 | 20 |  | 35 | 2 |  | 18 | 20 |  |  |  | 3 | 26 | 55 | 2711 | 15 | PowerDI3333-8 (Type UX)
DMN6017SK3 | https://www.diodes.com/assets/Datasheets/DMN6017SK3.pdf | DMN6017SK3 | N-CHANNEL ENHANCEMENT MODE MOSFET | Yes | Standard | N | No | 60 | 20 | 11 | 43 | 3.3 | 50 | 18 | 20 |  |  |  | 3 | 26 | 55 | 2711 | 15 | TO252 (DPAK)
DMN601DMK | https://www.diodes.com/assets/Datasheets/ds30657.pdf | DMN601DMK | DUAL N-CHANNEL ENHANCEMENT MODE MOSFET | Yes | Standard | N+N | Yes | 60 | 20 | 0.51 |  | 0.98 |  | 2400 | 4000 (@4V) |  |  |  | 2.5 | 0.304 |  | 30 @ 25V |  | SOT26
DMN601DWK | https://www.diodes.com/assets/Datasheets/DMN601DWK.pdf | DMN601DWK | DUAL N-CHANNEL ENHANCEMENT MODE FIELD EFFECT TRANSISTOR | Yes | Standard | N+N | Yes | 60 | 20 | 0.305 |  | 0.2 |  | 2000 | 3000 (@5V) |  |  |  | 2.5 | 0.304 |  | 50 max @ 25V |  | SOT363 (Standard)
DMN601DWKQ | https://www.diodes.com/assets/Datasheets/DMN601DWKQ.pdf | DMN601DWKQ | DUAL N-CHANNEL ENHANCEMENT MODE FIELD EFFECT TRANSISTOR | Yes | Automotive | N+N | Yes | 60 | 20 | 0.305 |  | 0.2 |  | 2000 | 3000 (@5V) |  |  |  | 2.5 | 0.304 |  | 30 | 25 | SOT363
DMN601K | https://www.diodes.com/assets/Datasheets/DMN601K.pdf | DMN601K | N-CHANNEL ENHANCEMENT MODE MOSFET | Yes | Standard | N | Yes | 60 | 20 | 0.3 |  | 0.35 |  | 2000 | 3000 (@5V) |  |  |  | 2.5 |  |  | 50 max @ 25V |  | SOT23 (Standard)
DMN601LT | https://www.diodes.com/assets/Datasheets/DMN601LT.pdf | DMN601LT | 60V N-CHANNEL ENHANCEMENT MODE MOSFET | No | Standard | N | Yes | 60 | 20 | 0.356 |  | 0.5 |  | 2000 | 3000(@5V) |  |  | 1 | 2.5 | 0.7 | 1.3 | 47 | 30 | SOT523
DMN601LTQ | https://www.diodes.com/assets/Datasheets/DMN601LTQ.pdf | DMN601LTQ | 60V N-Channel Enhancement Mode MOSFET | Yes | Automotive | N | Yes | 60 | 20 | 0.356 |  | 0.5 |  | 2000 | 3000 (@ 5V) |  |  | 1 | 2.5 | 0.7 | 1.3 | 47 | 30 | SOT523
DMN601TK | https://www.diodes.com/assets/Datasheets/DMN601TK.pdf | DMN601TK | N-CHANNEL ENHANCEMENT MODE MOSFET | Yes | Standard | N | Yes | 60 | 20 | 0.3 |  | 0.15 |  | 2000 | 3000 (@5V) |  |  |  | 2.5 |  |  | 50 max @ 50V |  | SOT523
DMN601TKQ | https://www.diodes.com/assets/Datasheets/DMN601TKQ.pdf | DMN601TKQ | 60V N-Channel Enhancement Mode MOSFET | Yes | Automotive | N | Yes | 60 | 20 | 0.343 |  | 0.5 |  | 2000 | 3000 (@ 5V) |  |  | 1 | 2.5 | 0.51 | 1.04 | 41 | 30 | SOT523
DMN601VKQ | https://www.diodes.com/assets/Datasheets/DMN601VKQ.pdf | DMN601VKQ | DUAL N-CHANNEL ENHANCEMENT MODE FIELD EFFECT TRANSISTOR | Yes | Automotive | N+N | Yes | 60 | 20 | 0.305 |  | 0.25 |  | 2000 | 3000 |  |  |  | 2.5 |  |  |  | 25 | SOT563
DMN601WK | https://www.diodes.com/assets/Datasheets/DMN601WK.pdf | DMN601WK | N-CHANNEL ENHANCEMENT MODE MOSFET | Yes | Standard | N | Yes | 60 | 20 | 0.3 |  | 0.2 |  | 2000 | 3000 |  |  |  | 2.5 |  |  | 50 max @ 25V |  | SOT323
DMN601WKQ | https://www.diodes.com/assets/Datasheets/DMN601WKQ.pdf | DMN601WKQ | 60V N-CHANNEL ENHANCEMENT MODE MOSFET | Yes | Automotive | N | Yes | 60 | 20 | 0.3 |  | 0.2 |  | 2000 | 3000 |  |  |  | 2.5 |  |  |  | 25 | SOT323
DMN6022SSD | https://www.diodes.com/assets/Datasheets/DMN6022SSD.pdf | DMN6022SSD | DUAL N-CHANNEL ENHANCEMENT MODE MOSFET | Yes | Standard | N+N | No | 60 | 20 | 6 | 14 | 1.5 |  | 29 |  |  |  |  | 3 | 14 | 32 | 2110 | 30 | SO-8
DMN6022SSS | https://www.diodes.com/assets/Datasheets/DMN6022SSS.pdf | DMN6022SSS | N-CHANNEL ENHANCEMENT MODE MOSFET | No | Standard | N | No | 60 | 20 | 6.9 |  | 2.1 |  | 29 |  |  |  |  | 3 | 14 | 32 | 2110 | 30 | SO-8
DMN6040SE | https://www.diodes.com/assets/Datasheets/DMN6040SE.pdf | DMN6040SE | 60V N-CHANNEL ENHANCEMENT MODE MOSFET | Yes | Standard | N | No | 60 | 20 | 5 |  | 2 |  | 40 | 55 |  |  |  | 3 | 10.4 | 22.4 | 1287 | 25 | SOT223
DMN6040SFDE | https://www.diodes.com/assets/Datasheets/DMN6040SFDE.pdf | DMN6040SFDE | N-CHANNEL ENHANCEMENT MODE MOSFET | Yes | Standard | N | No | 60 | 20 | 5.3 |  | 2.03 |  | 38 | 47 |  |  |  | 3 | 10.4 | 22.4 | 1287 @ 25V |  | U-DFN2020-6 (Type E)
DMN6040SFDEQ | https://www.diodes.com/assets/Datasheets/DMN6040SFDEQ.pdf | DMN6040SFDEQ | 60V N-CHANNEL ENHANCEMENT MODE MOSFET | Yes | Automotive | N | No | 60 | 20 | 5.3 |  | 2.03 |  | 38 | 47 |  |  |  | 3 | 10.4 | 22.4 | 1287 | 25 | U-DFN2020-6 (Type E)
DMN6040SK3 | https://www.diodes.com/assets/Datasheets/DMN6040SK3.pdf | DMN6040SK3 | N-CHANNEL ENHANCEMENT MODE MOSFET | Yes | Standard | N | No | 60 | 20 | 6.3 | 20 | 2.84 |  | 40 | 50 |  |  |  | 3 | 10.4 | 22.4 | 1287 @ 25V |  | TO252 (DPAK)
DMN6040SK3Q | https://www.diodes.com/assets/Datasheets/DMN6040SK3Q.pdf | DMN6040SK3Q | N-CHANNEL ENHANCEMENT MODE MOSFET | Yes | Automotive | N | No | 60 | 20 |  | 20 | 2.84 | 42 | 40 | 50 |  |  |  | 3 | 10.4 | 22.4 | 1287 | 25 | TO252 (DPAK)
DMN6040SSD | https://www.diodes.com/assets/Datasheets/DMN6040SSD.pdf | DMN6040SSD | 60V DUAL N-CHANNEL ENHANCEMENT MODE MOSFET | Yes | Standard | N+N | No | 60 | 20 | 5 |  | 1.7 |  | 40 | 55 |  |  |  | 3 | 10.4 | 22.4 | 1287 @ 25V |  | SO-8
DMN6040SSDQ | https://www.diodes.com/assets/Datasheets/DMN6040SSDQ.pdf | DMN6040SSDQ | DUAL N-CHANNEL ENHANCEMENT MODE MOSFET | Yes | Automotive | N+N | No | 60 | 20 | 5 |  | 1.7 |  | 40 | 55 |  |  |  | 3 | 10.4 | 22.4 | 1287 | 25 | SO-8
DMN6040SSS | https://www.diodes.com/assets/Datasheets/DMN6040SSS.pdf | DMN6040SSS | N-CHANNEL ENHANCEMENT MODE MOSFET | Yes | Standard | N | No | 60 | 20 | 5.5 |  | 2 |  | 40 | 55 |  |  |  | 3 | 10.4 | 22.4 | 1287 @ 25V |  | SO-8
DMN6040SSSQ | https://www.diodes.com/assets/Datasheets/DMN6040SSSQ.pdf | DMN6040SSSQ | N-Channel Enhancement Mode MOSFET | Yes | Automotive | N | No | 60 | 20 | 5.5 |  | 2 |  | 40 | 55 |  |  | 1 | 3 | 10.4 | 22.4 | 1287 | 25 | SO-8
DMN6040SVT | https://www.diodes.com/assets/Datasheets/DMN6040SVT.pdf | DMN6040SVT | N-CHANNEL ENHANCEMENT MODE MOSFET | Yes | Standard | N | No | 60 | 20 | 5 |  | 1.8 |  | 44 | 60 |  |  |  | 3 | 10.4 | 22.4 | 1287 @ 25V |  | TSOT26
DMN6040SVTQ | https://www.diodes.com/assets/Datasheets/DMN6040SVTQ.pdf | DMN6040SVTQ | N-CHANNEL ENHANCEMENT MODE MOSFET | Yes | Automotive | N | No | 60 | 20 | 5 |  | 1.8 |  | 44 | 60 |  |  |  | 3 | 10.4 | 22.4 | 1287 | 25 | TSOT26
DMN6041SVT | https://www.diodes.com/assets/Datasheets/DMN6041SVT.pdf | DMN6041SVT | 60V N-Channel Enhancement Mode MOSFET | No | Standard | N | No | 60 | 20 | 4.1 |  | 1.7 |  | 48 | 60 |  |  | 1 | 3 | 10 | 21 | 1190 | 30 | TSOT26
DMN6041SVTQ | https://www.diodes.com/assets/Datasheets/DMN6041SVTQ.pdf | DMN6041SVTQ | 60V N-Channel Enhancement Mode MOSFET | Yes | Automotive | N | No | 60 | 20 | 4.1 |  | 1.7 |  | 48 | 60 |  |  | 1 | 3 | 10 | 21 | 1190 | 30 | TSOT26
DMN6066SSD | https://www.diodes.com/assets/Datasheets/DMN6066SSD.pdf | DMN6066SSD | DUAL N-CHANNEL ENHANCEMENT MODE MOSFET | Yes | Standard | N+N | No | 60 | 20 | 3.3 |  | 1.8 |  | 66 | 97 |  |  |  | 3 | 5.4 | 10.3 | 502 |  | SO-8
DMN6066SSS | https://www.diodes.com/assets/Datasheets/DMN6066SSS.pdf | DMN6066SSS | 60V N-CHANNEL ENHANCEMENT MODE MOSFET | Yes | Standard | N | No | 60 | 20 | 3.7 |  | 1.56 |  | 66 | 97 |  |  |  | 3 | 5.4 | 10.3 | 502 |  | SO-8
DMN6068LK3 | https://www.diodes.com/assets/Datasheets/DMN6068LK3.pdf | DMN6068LK3 | 60V N-CHANNEL ENHANCEMENT MODE MOSFET | Yes | Standard | N | No | 60 | 20 | 6 |  | 4.12 |  | 68 | 100 |  |  |  | 3 | 5.55 | 10.3 | 502 |  | TO252 (DPAK)
DMN6068LK3Q | https://www.diodes.com/assets/Datasheets/DMN6068LK3Q.pdf | DMN6068LK3Q | 60V N-CHANNEL ENHANCEMENT MODE MOSFET | Yes | Automotive | N | No | 60 | 20 | 6 |  | 4.12 |  | 68 | 100 |  |  |  | 3 | 5.55 | 10.3 | 502 | 30 | TO252 (DPAK)
DMN6068SE | https://www.diodes.com/assets/Datasheets/DMN6068SE.pdf | DMN6068SE | N-CHANNEL ENHANCEMENT MODE MOSFET | No | Standard | N | No | 60 | 20 | 4.1 |  | 2 |  | 68 | 100 |  |  |  | 3 | 5.55 | 10.3 | 502 |  | SOT223
DMN6068SEQ | https://www.diodes.com/assets/Datasheets/DMN6068SEQ.pdf | DMN6068SEQ | N-CHANNEL ENHANCEMENT MODE MOSFET | Yes | Automotive | N | No | 60 | 20 | 4.1 |  | 2 |  | 68 | 100 |  |  |  | 3 | 5.55 | 10.3 | 502 |  | SOT223
DMN6069SE | https://www.diodes.com/assets/Datasheets/DMN6069SE.pdf | DMN6069SE | N-CHANNEL ENHANCEMENT MODE MOSFET | Yes | Standard | N | No | 60 | 20 | 4.3 |  | 2.2 |  | 69 | 100 |  |  |  | 3 | 7.2 | 16 | 825 |  | SOT223
DMN6069SEQ | https://www.diodes.com/assets/Datasheets/DMN6069SEQ.pdf | DMN6069SEQ | 60V N-Channel Enhancement Mode MOSFET | Yes | Automotive | N | No | 60 | 20 | 4.3 | 10 | 2.2 | 11 | 69 | 100 |  |  | 1 | 3 | 7.2 | 16 | 825 | 30 | SOT223
DMN6069SFG | https://www.diodes.com/assets/Datasheets/DMN6069SFG.pdf | DMN6069SFG | N-CHANNEL ENHANCEMENT MODE MOSFET | Yes | Standard | N | No | 60 | 20 | 5.6 | 18 | 2.4 |  | 50 | 63 |  |  |  | 3 | 6.4 | 14 | 740 | 30 | PowerDI3333-8
DMN6069SFGQ | https://www.diodes.com/assets/Datasheets/DMN6069SFGQ.pdf | DMN6069SFGQ | N-CHANNEL ENHANCEMENT MODE MOSFET | Yes | Automotive | N | No | 60 | 20 | 5.6 | 18 | 2.4 |  | 50 | 63 |  |  |  | 3 | 6.4 | 14 | 740 | 30 | PowerDI3333-8
DMN6069SFVW | https://www.diodes.com/assets/Datasheets/DMN6069SFVW.pdf | DMN6069SFVW | 60V SINGLE N-CHANNEL ENHANCEMENT MODE MOSFET | Yes | Standard | N | No | 60 | 20 | 4 |  | 2.5 |  | 69 | 100 |  |  |  | 3 | 6.4 | 14 |  |  | PowerDI3333-8
DMN6069SFVWQ | https://www.diodes.com/assets/Datasheets/DMN6069SFVWQ.pdf | DMN6069SFVWQ | 60V SINGLE N-CHANNEL ENHANCEMENT MODE MOSFET | Yes | Automotive | N | No | 60 | 20 | 4 |  | 2.5 |  | 69 | 100 |  |  | 1 | 3 | 6.4 | 14 |  |  | PowerDI3333-8
DMN6070LCA6 | https://www.diodes.com/assets/Datasheets/DMN6070LCA6.pdf | DMN6070LCA6 | 60V N-Channel Enhancement Mode MOSFET | No | Standard | N | Yes | 20 | 60 | 3.68 |  | 1.8 |  |  | 85 | 95 |  | 0.4 | 1 | 18.7 |  | 1613 | 30 | X2-TSN1510-6
DMN6070SFCL | https://www.diodes.com/assets/Datasheets/DMN6070SFCL.pdf | DMN6070SFCL | N-CHANNEL ENHANCEMENT MODE MOSFET | Yes | Standard | N | No | 60 | 20 | 3 |  | 1.8 |  | 85 | 120 |  |  |  | 3 | 5.6 | 12.3 | 606 @ 20V |  | X1-DFN1616-6 (Type E)
DMN6070SSD | https://www.diodes.com/assets/Datasheets/DMN6070SSD.pdf | DMN6070SSD | DUAL N-CHANNEL ENHANCEMENT MODE MOSFET | Yes | Standard | N+N | No | 60 | 20 | 3.3 |  | 1.5 |  | 80 | 100 |  |  |  | 3 | 5.6 | 12.3 | 588 |  | SO-8
DMN6070SSDQ | https://www.diodes.com/assets/Datasheets/DMN6070SSDQ.pdf | DMN6070SSDQ | 60V DUAL N-CHANNEL ENHANCEMENT MODE MOSFET | Yes | Automotive | N+N | No | 60 | 20 | 3.3 |  | 1.2 |  | 87 | 100 |  |  |  | 3 | 5.6 | 12.3 | 588 | 30 | SO-8
DMN6070SY | https://www.diodes.com/assets/Datasheets/DMN6070SY.pdf | DMN6070SY | 60V N-CHANNEL ENHANCEMENT MODE MOSFET | No | Standard | N | No | 60 | 20 | 4.1 |  | 2.1 |  | 85 | 110 |  |  |  | 3 | 5.6 | 12.3 | 588 | 30 | SOT89
DMN6075S | https://www.diodes.com/assets/Datasheets/DMN6075S.pdf | DMN6075S | 60V N-CHANNEL ENHANCEMENT MODE MOSFET | Yes | Standard | N | No | 60 | 20 | 2.5 |  | 1.15 |  | 85 | 120 |  |  |  | 3 | 5.6 | 12.3 | 606 @ 20V |  | SOT23
DMN6075SQ | https://www.diodes.com/assets/Datasheets/DMN6075SQ.pdf | DMN6075SQ | 60V N-CHANNEL ENHANCEMENT MODE MOSFET | Yes | Automotive | N | No | 60 | 20 | 2.5 |  | 1.15 |  | 85 | 120 |  |  |  | 3 | 5.6 | 12.3 | 606 | 20 | SOT23
DMN60H080DS | https://www.diodes.com/assets/Datasheets/DMN60H080DS.pdf | DMN60H080DS | N-CHANNEL ENHANCEMENT MODE MOSFET | No | Standard | N | Yes | 600 | 20 | 0.08 |  | 1.1 |  | 100000 | 290000 |  |  |  | 3 |  | 1.7 | 25 | 25 | SOT23
DMN6140L | https://www.diodes.com/assets/Datasheets/DMN6140L.pdf | DMN6140L | 60V N-CHANNEL ENHANCEMENT MODE MOSFET | Yes | Standard | N | No | 60 | 20 | 2.3 |  | 1.3 |  | 140 | 170 |  |  |  | 3 | 4.1 (@5V) | 8.6 | 315 @ 40V |  | SOT23
DMN6140LQ | https://www.diodes.com/assets/Datasheets/DMN6140LQ.pdf | DMN6140LQ | 60V N-CHANNEL ENHANCEMENT MODE MOSFET | Yes | Automotive | N | No | 60 | 20 | 2.3 |  | 1.3 |  | 140 | 170 |  |  |  | 3 | 4.1 (@5V) | 8.6 | 315 | 40 | SOT23
DMN61D8L | https://www.diodes.com/assets/Datasheets/DMN61D8L-LVT.pdf | DMN61D8L | N-CHANNEL ENHANCEMENT MODE MOSFET | Yes | Standard | N | Yes | 60 | 12 | 0.47 |  | 0.61 |  |  | 1800 (@5V) | 2400 (@3V) |  |  | 2 | 0.74 (@5V) |  | 12.9 | 12 | SOT23
DMN61D8LQ | https://www.diodes.com/assets/Datasheets/DMN61D8LQ.pdf | DMN61D8LQ | INTEGRATED RELAY AND INDUCTIVE LOAD DRIVER | Yes | Automotive | N | Yes | 60 | 12 | 0.47 |  | 0.61 |  |  | 1800 (@5V) | 2400 (@3V) |  |  | 2 | 0.74 (@5V) |  | 12.9 | 12 | SOT23
DMN61D8LVT | https://www.diodes.com/assets/Datasheets/DMN61D8L-LVT.pdf | DMN61D8LVT | DUAL N-CHANNEL ENHANCEMENT MODE MOSFET | Yes | Standard | N+N | Yes | 60 | 12 | 0.63 |  | 1.09 |  |  | 1800 (@5V) | 2400 (@3V) |  |  | 2 | 0.74 (@5V) |  | 12.9 | 12 | TSOT26
DMN61D8LVTQ | https://www.diodes.com/assets/Datasheets/DMN61D8LVTQ.pdf | DMN61D8LVTQ | INTEGRATED RELAY AND INDUCTIVE LOAD DRIVER | Yes | Automotive | N+N | Yes | 60 | 12 | 0.63 |  | 1.09 |  |  | 1800 (@5V) | 2400 (@3V) |  |  | 2 | 0.74 (@5V) |  | 12.9 | 12 | TSOT26
DMN61D9UDWQ | https://www.diodes.com/assets/Datasheets/DMN61D9UDWQ.pdf | DMN61D9UDWQ | DUAL N-CHANNEL ENHANCEMENT MODE MOSFET | Yes | Automotive | N+N | Yes | 60 | 20 | 0.318 |  | 0.44 |  |  | 2000 (@5V) | 2500 | 3500 |  | 1 | 0.6 |  |  |  | SOT363
DMN62D0LFB | https://www.diodes.com/assets/Datasheets/DMN62D0LFB.pdf | DMN62D0LFB | N-CHANNEL ENHANCEMENT MODE MOSFET | Yes | Standard | N | Yes | 60 | 20 | 0.1 |  | 0.47 |  |  | 2500 | 2500 |  | 0.6 | 1 |  |  |  |  | X1-DFN1006-3
DMN62D0LFD | https://www.diodes.com/assets/Datasheets/DMN62D0LFD.pdf | DMN62D0LFD | N-CHANNEL ENHANCEMENT MODE MOSFET | No | Standard | N | Yes | 60 | 20 | 0.31 |  | 0.48 |  |  | 2000 (@4V) | 2500 | 3000 |  | 1 | 0.5 |  | 31 | 25 | U-DFN1212-3 (Type C)
DMN62D0SFD | https://www.diodes.com/assets/Datasheets/DMN62D0SFD.pdf | DMN62D0SFD | N-CHANNEL ENHANCEMENT MODE MOSFET | Yes | Standard | N | Yes | 60 | 20 | 0.54 |  | 0.89 |  | 2000 | 3000 (@5V) |  |  |  | 2.5 | 0.39 | 0.87 | 30.2 @ 25V |  | X1-DFN1212-3
DMN62D0U | https://www.diodes.com/assets/Datasheets/DMN62D0U.pdf | DMN62D0U | N-CHANNEL ENHANCEMENT MODE MOSFET | Yes | Standard | N | Yes | 60 | 20 | 0.38 |  | 0.59 |  |  | 2000 | 2500 | 3000 |  | 1 | 0.5 |  | 31 | 30 | SOT23
DMN62D0UDW | https://www.diodes.com/assets/Datasheets/DMN62D0UDW.pdf | DMN62D0UDW | DUAL N-CHANNEL ENHANCEMENT MODE MOSFET | Yes | Standard | N+N | Yes | 60 | 20 | 0.35 |  | 0.41 |  |  | 2000 | 2500 | 3000 |  | 1 | 0.5 |  | 31 | 31 | SOT363 (Standard)
DMN62D0UDWQ | https://www.diodes.com/assets/Datasheets/DMN62D0UDWQ.pdf | DMN62D0UDWQ | DUAL N-CHANNEL ENHANCEMENT MODE MOSFET | Yes | Automotive | N+N | Yes | 60 | 20 | 0.35 |  | 0.41 |  |  | 2000 | 2500 | 3500 |  | 1.1 | 0.5 |  | 32 | 30 | SOT363
DMN62D0UT | https://www.diodes.com/assets/Datasheets/DMN62D0UT.pdf | DMN62D0UT | N-CHANNEL ENHANCEMENT MODE MOSFET | No | Standard | N | Yes | 60 | 20 | 0.32 |  | 0.34 |  |  | 2000 | 2500 | 3000 |  | 1 | 0.5 |  | 32 | 30 | SOT523
DMN62D0UV | https://www.diodes.com/assets/Datasheets/DMN62D0UV.pdf | DMN62D0UV | DUAL N-CHANNEL ENHANCEMENT MODE MOSFET | No | Standard | N | Yes | 60 | 20 | 0.49 |  | 0.74 |  |  | 2000 | 2500 | 3000 | 0.5 | 1 | 0.5 |  | 32 | 30 | SOT563
DMN62D1LFB | https://www.diodes.com/assets/Datasheets/DMN62D1LFB.pdf | DMN62D1LFB | N-CHANNEL ENHANCEMENT MODE MOSFET | No | Standard | N | Yes | 60 | 20 | 0.41 |  | 0.5 |  |  | 2000 (@4V) | 2500 | 3000 |  | 1 | 0.45 |  | 32 | 25 | X1-DFN1006-3
DMN62D1LFD | https://www.diodes.com/assets/Datasheets/DMN62D1LFD.pdf | DMN62D1LFD | N-CHANNEL ENHANCEMENT MODE MOSFET | Yes | Standard | N | Yes | 60 | 20 | 0.4 |  | 0.5 |  |  | 2000 (@4V) | 2500 | 3000 |  | 1 | 0.55 |  | 36 @ 25V |  | U-DFN1212-3 (Type C)
DMN62D1LFDQ | https://www.diodes.com/assets/Datasheets/DMN62D1LFDQ.pdf | DMN62D1LFDQ | N-CHANNEL ENHANCEMENT MODE MOSFET | Yes | Automotive | N | Yes | 60 | 20 | 0.4 |  | 0.5 |  |  | 2000 (@4V) | 2500 | 3000 |  | 1 | 0.55 |  | 36 | 25 | U-DFN1212-3 (Type C)
DMN62D1SFB | https://www.diodes.com/assets/Datasheets/DMN62D1SFB.pdf | DMN62D1SFB | N-CHANNEL ENHANCEMENT MODE MOSFET | Yes | Standard | N | Yes | 60 | 20 | 0.41 |  | 0.47 |  | 1400 | 1600 |  |  |  | 2.3 | 0.73 | 1.39 | 40 @ 40V |  | X1-DFN1006-3
DMN62D1SFBW | https://www.diodes.com/assets/Datasheets/DMN62D1SFBW.pdf | DMN62D1SFBW | 60V N-Channel Enhancement Mode MOSFET | Yes | Standard | N | Yes | 60 | 20 | 0.538 |  | 0.8 |  | 1400 | 1600 |  |  | 1.3 | 2.3 | 0.8 | 1.4 | 43 | 40 | U-DFN1006-3/SWP (Type UX)
DMN62D1SFBWQ | https://www.diodes.com/assets/Datasheets/DMN62D1SFBWQ.pdf | DMN62D1SFBWQ | 60V N-Channel Enhancement Mode MOSFET | Yes | Automotive | N | Yes | 60 | 20 | 0.538 |  | 0.8 |  | 1400 | 1600 |  |  | 1.3 | 2.3 | 0.8 | 1.4 | 43 | 40 | U-DFN1006-3/SWP (Type UX)
DMN62D2U | https://www.diodes.com/assets/Datasheets/DMN62D2U.pdf | DMN62D2U | 60V N-Channel Enhancement Mode MOSFET | No | Standard | N | Yes | 60 | 20 | 0.39 |  | 0.6 |  |  | 2000 (@ 5V) | 2500 | 4000 | 0.5 | 1 | 0.8 |  | 41 | 30 | SOT23
DMN62D2UDM | https://www.diodes.com/assets/Datasheets/DMN62D2UDM.pdf | DMN62D2UDM | 60V Dual N-Channel Enhancement Mode MOSFET | No | Standard | N | Yes | 60 | 20 | 0.44 |  | 0.8 |  |  | 2000 (@ 5V) | 2500 | 4000 | 0.5 | 1 | 0.8 |  | 41 | 30 | SOT26
DMN62D2UDMQ | https://www.diodes.com/assets/Datasheets/DMN62D2UDMQ.pdf | DMN62D2UDMQ | 60V Dual N-Channel Enhancement Mode MOSFET | Yes | Automotive | N | Yes | 60 | 20 | 0.44 |  | 0.8 |  |  | 2000 (@ 5V) | 2500 | 4000 | 0.5 | 1 | 0.8 |  | 41 | 30 | SOT26
DMN62D2UDW | https://www.diodes.com/assets/Datasheets/DMN62D2UDW.pdf | DMN62D2UDW | 60V Dual N-Channel Enhancement Mode MOSFET | No | Standard | N | Yes | 60 | 20 | 0.34 |  | 0.5 |  |  | 2000 (@ 5V) | 2500 | 4000 | 0.5 | 1 | 0.8 |  | 41 | 30 | SOT363
DMN62D2UDWQ | https://www.diodes.com/assets/Datasheets/DMN62D2UDWQ.pdf | DMN62D2UDWQ | Dual N-Channel Enhancement Mode MOSFET | Yes | Automotive | N | Yes | 60 | 20 | 0.34 |  | 0.5 |  |  | 2000 (@ 5V) | 2500 | 4000 | 0.5 | 1 | 0.8 |  | 41 | 30 | SOT363
DMN62D2UQ | https://www.diodes.com/assets/Datasheets/DMN62D2UQ.pdf | DMN62D2UQ | 60V N-Channel Enhancement Mode MOSFET | Yes | Automotive | N | Yes | 60 | 20 | 0.39 |  | 0.6 |  |  | 2000 (@ 5V) | 2500 | 4000 | 0.5 | 1 | 0.8 |  | 41 | 30 | SOT23
DMN62D2UT | https://www.diodes.com/assets/Datasheets/DMN62D2UT.pdf | DMN62D2UT | 60V N-Channel Enhancement Mode MOSFET | No | Standard | N | Yes | 60 | 20 | 0.334 |  | 0.5 |  |  | 2000 (@ 5V) | 2500 | 4000 | 0.5 | 1 | 0.8 |  | 41 | 30 | SOT523
DMN62D2UTQ | https://www.diodes.com/assets/Datasheets/DMN62D2UTQ.pdf | DMN62D2UTQ | 60V N-Channel Enhancement Mode MOSFET | Yes | Automotive | N | Yes | 60 | 20 | 0.334 |  | 0.5 |  |  | 2000 (@ 5V) | 2500 | 4000 | 0.5 | 1 | 0.8 |  | 41 | 30 | SOT523
DMN62D2UV | https://www.diodes.com/assets/Datasheets/DMN62D2UV.pdf | DMN62D2UV | 60V Dual N-Channel Enhancement Mode MOSFET | Yes | Standard | N | Yes | 60 | 20 | 0.45 |  | 0.8 |  |  | 2000 (@ 5V) | 2500 | 4000 | 0.5 | 1 | 0.8 |  | 41 | 30 | SOT563
DMN62D2UVQ | https://www.diodes.com/assets/Datasheets/DMN62D2UVQ.pdf | DMN62D2UVQ | 60V Dual N-Channel Enhancement Mode MOSFET | Yes | Automotive | N | Yes | 60 | 20 | 0.45 |  | 0.8 |  |  | 2000 (@ 5V) | 2500 | 4000 | 0.5 | 1 | 0.8 |  | 41 | 30 | SOT563
DMN62D2UVT | https://www.diodes.com/assets/Datasheets/DMN62D2UVT.pdf | DMN62D2UVT | 60V N-Channel Enhancement Mode MOSFET | Yes | Standard | N | Yes | 60 | 20 | 0.455 |  | 0.9 |  |  | 2000 (@ 5V) | 2500 | 4000 | 0.5 | 1 | 0.8 |  | 41 | 30 | TSOT26
DMN62D2UVTQ | https://www.diodes.com/assets/Datasheets/DMN62D2UVTQ.pdf | DMN62D2UVTQ | 60V N-Channel Enhancement Mode MOSFET | Yes | Automotive | N | Yes | 60 | 20 | 0.455 |  | 0.9 |  |  | 2000 @ 5V | 2500 | 4000 | 0.5 | 1 | 0.8 |  | 41 | 30 | TSOT26
DMN62D2UW | https://www.diodes.com/assets/Datasheets/DMN62D2UW.pdf | DMN62D2UW | 60V N-Channel Enhancement Mode MOSFET | Yes | Standard | N | Yes | 60 | 20 | 0.391 |  | 0.6 |  |  | 2000 (@ 5V) | 2500 | 4000 | 0.5 | 1 | 0.8 |  | 41 | 30 | SOT323
DMN62D2UWQ | https://www.diodes.com/assets/Datasheets/DMN62D2UWQ.pdf | DMN62D2UWQ | 60V N-Channel Enhancement Mode MOSFET | Yes | Automotive | N | Yes | 60 | 20 | 0.391 |  | 0.6 |  |  | 2000 (@ 5V) | 2500 | 4000 | 0.5 | 1 | 0.8 |  | 41 | 30 | SOT323
DMN62D4LDW | https://www.diodes.com/assets/Datasheets/DMN62D4LDW.pdf | DMN62D4LDW | DUAL N-CHANNEL ENHANCEMENT MODE MOSFET | No | Standard | N+N | No | 60 | 20 | 0.261 |  | 0.45 |  | 3000 | 4000 |  |  |  | 2 | 0.51 | 1.04 | 41 | 25 | SOT363
DMN62D4LFB | https://www.diodes.com/assets/Datasheets/DMN62D4LFB.pdf | DMN62D4LFB | N-CHANNEL ENHANCEMENT MODE MOSFET | No | Standard | N | Yes | 65 | 20 | 0.407 |  | 0.5 |  | 2000 | 3000 @5V |  |  |  | 2.5 | 0.6 | 1.1 | 40 | 30 | X1-DFN1006-3
DMN63D1L | https://www.diodes.com/assets/Datasheets/DMN63D1L.pdf | DMN63D1L | N-CHANNEL ENHANCEMENT MODE MOSFET | Yes | Standard | N | Yes | 60 | 20 | 0.38 |  | 0.56 |  | 2000 | 3000 (@5V) |  |  |  | 2.5 | 0.3 |  | 30 | 25 | SOT23
DMN63D1LDW | https://www.diodes.com/assets/Datasheets/DMN63D1LDW.pdf | DMN63D1LDW | DUAL N-CHANNEL ENHANCEMENT MODE MOSFET | Yes | Standard | N+N | Yes | 60 | 20 | 0.25 |  | 0.39 |  | 2000 | 3000 (@5V) |  |  |  | 2.5 | 0.3 |  | 30 | 25 | SOT363
DMN63D1LT | https://www.diodes.com/assets/Datasheets/DMN63D1LT.pdf | DMN63D1LT | N-CHANNEL ENHANCEMENT MODE FIELD EFFECT TRANSISTOR | No | Standard | N | Yes | 60 | 20 | 0.32 |  | 0.33 |  | 2000 | 3000 (@5V) |  |  |  | 2.5 | 0.392 |  | 30 | 25 | SOT523
DMN63D1LV | https://www.diodes.com/assets/Datasheets/DMN63D1LV.pdf | DMN63D1LV | DUAL N-CHANNEL ENHANCEMENT MODE MOSFET | No | Standard | N+N | Yes | 60 | 20 | 0.55 |  | 0.94 |  | 2000 | 3000 (@5V) |  |  |  | 2.5 | 0.392 |  | 30 | 25 | SOT563
DMN63D1LVQ | https://www.diodes.com/assets/Datasheets/DMN63D1LVQ.pdf | DMN63D1LVQ | Dual N-Channel Enhancement Mode MOSFET | Yes | Automotive | N+N | Yes | 60 | 20 | 0.477 |  | 0.94 |  | 2000 | 3000 (@ 5V) |  |  | 1 | 2.5 | 0.51 | 1.04 | 41 | 30 | SOT563
DMN63D1LW | https://www.diodes.com/assets/Datasheets/DMN63D1LW.pdf | DMN63D1LW | 60V N-CHANNEL ENHANCEMENT MODE MOSFET | Yes | Standard | N | Yes | 60 | 20 | 0.38 |  | 0.41 |  | 2000 | 3000 (@5V) |  |  |  | 2.5 | 0.3 |  | 30 | 25 | SOT323
DMN63D8L | https://www.diodes.com/assets/Datasheets/DMN63D8L.pdf | DMN63D8L | N-CHANNEL ENHANCEMENT MODE MOSFET | Yes | Standard | N | Yes | 30 | 20 | 0.35 |  | 0.52 |  | 2800 | 4200 | 13000 |  |  | 1.5 | 0.4 | 0.9 | 22 | 25 | SOT23
DMN63D8LDW | https://www.diodes.com/assets/Datasheets/DMN63D8LDW.pdf | DMN63D8LDW | DUAL N-CHANNEL ENHANCEMENT MODE MOSFET | Yes | Standard | N+N | Yes | 30 | 20 | 0.26 |  | 0.4 |  | 2800 | 4200 | 13000 |  | 0.8 | 1.5 | 0.43 | 0.87 | 22 | 25 | SOT363
DMN63D8LV | https://www.diodes.com/assets/Datasheets/DMN63D8LV.pdf | DMN63D8LV | DUAL N-CHANNEL ENHANCEMENT MODE MOSFET | Yes | Standard | N+N | Yes | 30 | 20 | 0.26 |  | 0.45 |  | 2800 | 4200 | 13000 |  |  | 1.5 | 0.43 | 0.87 | 22 |  | SOT563
DMN63D8LW | https://www.diodes.com/assets/Datasheets/DMN63D8LW.pdf | DMN63D8LW | N-CHANNEL ENHANCEMENT MODE MOSFET | Yes | Standard | N | Yes | 30 | 20 | 0.35 |  | 0.42 |  | 2800 | 4200 | 13000 |  |  | 1.5 | 0.4 | 0.9 | 22 |  | SOT323
DMN65D7LFR4 | https://www.diodes.com/assets/Datasheets/DMN65D7LFR4.pdf | DMN65D7LFR4 | N-CHANNEL ENHANCEMENT MODE MOSFET | No | Standard | N | Yes | 60 | 20 | 0.26 | 0.7 |  |  | 5000 | 5300 |  |  | 1 | 2.5 | 0.51 | 1.04 | 41 | 30 | X2-DFN1010-4
DMN65D8L | https://www.diodes.com/assets/Datasheets/DMN65D8L.pdf | DMN65D8L | N-CHANNEL ENHANCEMENT MODE MOSFET | Yes | Standard | N | Yes | 60 | 20 | 0.31 |  | 0.54 |  | 3000 | 4000 (@5V) |  |  |  | 2 | 0.43 | 0.87 | 22 @ 25V |  | SOT23 (Standard)
DMN65D8LDW | https://www.diodes.com/assets/Datasheets/DMN65D8LDW.pdf | DMN65D8LDW | DUAL N-CHANNEL ENHANCEMENT MODE MOSFET | Yes | Standard | N+N | Yes | 60 | 20 | 0.2 |  | 0.4 |  | 6000 | 8000 (@5V) |  |  |  | 2 | 0.43 | 0.87 | 22 @ 25V |  | SOT363 (Standard)
DMN65D8LDWQ | https://www.diodes.com/assets/Datasheets/DMN65D8LDWQ.pdf | DMN65D8LDWQ | DUAL N-CHANNEL ENHANCEMENT MODE MOSFET | Yes | Automotive | N+N | Yes | 60 | 20 | 0.2 |  | 0.4 |  | 6000 | 8000 (@5V) |  |  |  | 2 | 0.43 | 0.87 | 22 | 25 | SOT363
DMN65D8LFB | https://www.diodes.com/assets/Datasheets/DMN65D8LFB.pdf | DMN65D8LFB | 60V N-CHANNEL ENHANCEMENT MODE MOSFET | Yes | Standard | N | Yes | 60 | 20 | 0.4 |  | 0.84 |  | 3000 | 4000 (@5V) |  |  |  | 2 |  |  | 25 @ 25V |  | X1-DFN1006-3
DMN65D8LQ | https://www.diodes.com/assets/Datasheets/DMN65D8LQ.pdf | DMN65D8LQ | N-CHANNEL ENHANCEMENT MODE MOSFET | Yes | Automotive | N | Yes | 60 | 20 | 0.31 |  | 0.54 |  | 3000 | 4000 (@5V) |  |  |  | 2 | 0.43 | 0.87 | 22 |  | SOT23
DMN65D8LT | https://www.diodes.com/assets/Datasheets/DMN65D8LT.pdf | DMN65D8LT | N-CHANNEL ENHANCEMENT MODE MOSFET | No | Standard | N | Yes | 60 | 20 | 0.21 |  | 0.3 |  | 5000 |  |  |  |  | 2 | 0.4 |  | 24 | 25 | SOT523
DMN65D8LW | https://www.diodes.com/assets/Datasheets/DMN65D8LW.pdf | DMN65D8LW | N-CHANNEL ENHANCEMENT MODE MOSFET | Yes | Standard | N | Yes | 60 | 20 | 0.3 |  | 0.43 |  | 3000 | 4000 (@5V) |  |  |  | 2 | 0.43 | 0.87 | 22 @ 25V |  | SOT323 (Standard)
DMN65D9L | https://www.diodes.com/assets/Datasheets/DMN65D9L.pdf | DMN65D9L | N-CHANNEL ENHANCEMENT MODE MOSFET | No | Standard | N | Yes | 60 | 16 | 0.335 |  | 0.67 |  | 4000 | 4100 (@5V) |  |  |  | 2.5 | 0.4 |  | 41 | 25 | SOT23
DMN66D0LDW | https://www.diodes.com/assets/Datasheets/DMN66D0LDW.pdf | DMN66D0LDW | DUAL N-CHANNEL ENHANCEMENT MODE MOSFET | Yes | Standard | N+N | Yes | 60 | 20 | 0.115 |  | 0.25 |  | 5000 | 6000 (@5V) |  |  |  | 2 |  |  | 23 @ 25V |  | SOT363 (Standard)
DMN66D0LDWQ | https://www.diodes.com/assets/Datasheets/DMN66D0LDWQ.pdf | DMN66D0LDWQ | DUAL N-CHANNEL ENHANCEMENT MODE MOSFET | Yes | Automotive | N+N | Yes | 60 | 20 | 0.217 |  | 0.47 |  | 5000 | 6000 (@5V) |  |  |  | 2 | 0.5 | 0.9 | 29.3 | 25 | SOT363
DMN66D0LT | https://www.diodes.com/assets/Datasheets/DMN66D0LT.pdf | DMN66D0LT | 60V N-CHANNEL ENHANCEMENT MODE MOSFET | Yes | Standard | N | Yes | 60 | 20 | 0.115 |  | 0.2 |  | 5000 | 6000 (@5V) |  |  |  | 2 |  |  | 23 @ 25V |  | SOT523
DMN67D7L | https://www.diodes.com/assets/Datasheets/DMN67D7L.pdf | DMN67D7L | 60V N-CHANNEL ENHANCEMENT MODE MOSFET | No | Standard | N | No | 60 | 40 | 0.21 |  | 0.57 |  | 5000 | 7500 (@5V) |  |  |  | 2.5 | 0.361 | 0.821 | 22 | 25 | SOT23
DMN67D8L | https://www.diodes.com/assets/Datasheets/DMN67D8L.pdf | DMN67D8L | 60V N-CHANNEL ENHANCEMENT MODE MOSFET | Yes | Standard | N | No | 60 | 30 | 0.21 |  | 0.57 |  | 5000 | 7500 (@5V) |  |  |  | 2.5 | 0.361 | 0.821 | 22 | 25 | SOT23 (Standard)
DMN67D8LDW | https://www.diodes.com/assets/Datasheets/DMN67D8LDW.pdf | DMN67D8LDW | 60V DUAL N-CHANNEL ENHANCEMENT MODE MOSFET | Yes | Standard | N+N | No | 60 | 30 | 0.23 |  | 0.41 |  | 5000 | 7500 (@5V) |  |  |  | 2.5 | 0.361 | 0.821 | 22 | 25 | SOT363
DMN67D8LT | https://www.diodes.com/assets/Datasheets/DMN67D8LT.pdf | DMN67D8LT | N-CHANNEL ENHANCEMENT MODE MOSFET | No | Standard | N | No | 60 | 20 | 0.21 |  | 0.35 |  | 5000 | 7500(5V) |  |  | 1 | 2.5 | 0.361 | 0.821 | 22 | 25 | SOT523
DMN67D8LW | https://www.diodes.com/assets/Datasheets/DMN67D8LW.pdf | DMN67D8LW | 60V N-CHANNEL ENHANCEMENT MODE MOSFET | Yes | Standard | N | No | 60 | 30 | 0.24 |  | 0.47 |  | 5000 | 7500 (@5V) |  |  |  | 2.5 | 0.361 | 0.821 | 22 | 25 | SOT323
DMN68M7SCT | https://www.diodes.com/assets/Datasheets/DMN68M7SCT.pdf | DMN68M7SCT | N-CHANNEL ENHANCEMENT MODE MOSFET | No | Standard | N | No | 68 | 20 |  | 100 |  | 125 | 8 |  |  |  |  | 3 | 36 | 72.9 | 4260 | 30 | TO220AB
DMNH10H021SPSW | https://www.diodes.com/assets/Datasheets/DMNH10H021SPSW.pdf | DMNH10H021SPSW | 100V 175°C N-CHANNEL ENHANCEMENT MODE MOSFET | No | Standard | N | No | 100 | 20 |  | 58 | 4.4 |  | 28 |  |  |  |  | 4 |  | 71 | 3789 | 50 | PowerDI5060-8
DMNH10H028SCT | https://www.diodes.com/assets/Datasheets/DMNH10H028SCT.pdf | DMNH10H028SCT | 100V 175°C N-CHANNEL ENHANCEMENT MODE MOSFET | Yes | Standard | N | No | 100 | 20 |  | 60 | 2.8 |  | 28 |  |  |  |  | 4 |  | 31.9 | 1942 | 50 | TO220AB
DMNH10H028SK3 | https://www.diodes.com/assets/Datasheets/DMNH10H028SK3.pdf | DMNH10H028SK3 | 100V 175°C N-CHANNEL ENHANCEMENT MODE MOSFET | Yes | Standard | N | No | 100 | 20 |  | 55 | 3.7 | 125 | 28 |  |  |  |  | 3.3 |  | 36 | 2245 |  | TO252 (DPAK)
DMNH10H028SK3Q | https://www.diodes.com/assets/Datasheets/DMNH10H028SK3Q.pdf | DMNH10H028SK3Q | 100V 175°C N-CHANNEL ENHANCEMENT MODE MOSFET | Yes | Automotive | N | No | 100 | 20 |  | 55 | 3.7 | 125 | 28 |  |  |  |  | 4 |  | 36 | 2245 | 50 | TO252 (DPAK)
DMNH10H028SPS | https://www.diodes.com/assets/Datasheets/DMNH10H028SPS.pdf | DMNH10H028SPS | 100V 175°C N-CHANNEL ENHANCEMENT MODE MOSFET | Yes | Standard | N | No | 100 | 20 |  | 40 | 2.9 | 166 | 28 |  |  |  |  | 4 |  | 36 | 2245 | 50 | PowerDI5060-8
DMNH10H028SPSQ | https://www.diodes.com/assets/Datasheets/DMNH10H028SPSQ.pdf | DMNH10H028SPSQ | 100V 175°C N-CHANNEL ENHANCEMENT MODE MOSFET | Yes | Automotive | N | No | 100 | 20 |  | 63 | 2.9 | 166 | 28 |  |  |  |  | 4 |  | 36 | 2245 | 50 | PowerDI5060-8
DMNH10H028SPSWQ | https://www.diodes.com/assets/Datasheets/DMNH10H028SPSWQ.pdf | DMNH10H028SPSWQ | 100V 175°C N-Channel Enhancement Mode MOSFET | Yes | Automotive | N | No | 100 | 20 |  | 40 | 2.9 |  | 28 |  |  |  | 2 | 4 | 22 (@ 6V) | 36 | 2245 | 50 | PowerDI5060-8 (SWP) (Type UX)
DMNH3010LK3 | https://www.diodes.com/assets/Datasheets/DMNH3010LK3.pdf | DMNH3010LK3 | 175°C N-CHANNEL ENHANCEMENT MODE MOSFET | Yes | Standard | N | No | 30 | 20 | 15 | 55 | 3.2 |  | 9.5 | 11.5 |  |  |  | 2.5 | 16.1 | 37 | 2075 | 15 | TO252 (DPAK)
DMNH4004SPS | https://www.diodes.com/assets/Datasheets/DMNH4004SPS.pdf | DMNH4004SPS | 40V N-CHANNEL 175°C MOSFET | No | Standard | N | No | 40 | 20 |  | 100 | 2.8 |  | 6 |  |  |  |  | 3.5 |  | 40 | 2284 | 25 | PowerDI5060-8
DMNH4005SCT | https://www.diodes.com/assets/Datasheets/DMNH4005SCT.pdf | DMNH4005SCT | 40V N-CHANNEL 175°C MOSFET | Yes | Standard | N | No | 40 | 20 |  | 150 |  | 165 | 4 |  |  |  |  | 3 | 23 | 48 | 2846 | 20 | TO220AB
DMNH4005SCTQ | https://www.diodes.com/assets/Datasheets/DMNH4005SCTQ.pdf | DMNH4005SCTQ | 40V +175°C N-CHANNEL ENHANCEMENT MODE MOSFET | Yes | Automotive | N | No | 40 | 20 |  | 150 |  | 165 | 4 |  |  |  |  | 3 | 23 | 48 | 2846 | 20 | TO220AB
DMNH4005SPS | https://www.diodes.com/assets/Datasheets/DMNH4005SPS.pdf | DMNH4005SPS | 40V N-CHANNEL 175°C MOSFET | Yes | Standard | N | No | 40 | 20 |  | 120 | 2.8 |  | 4 |  |  |  |  | 3 | 23 | 48 | 2847 | 20 | PowerDI5060-8
DMNH4005SPSQ | https://www.diodes.com/assets/Datasheets/DMNH4005SPSQ.pdf | DMNH4005SPSQ | 40V +175°C N-CHANNEL ENHANCEMENT MODE MOSFET | Yes | Automotive | N | No | 40 | 20 |  | 80 | 2.8 |  | 4 |  |  |  |  | 3 | 23 | 48 | 2847 | 20 | PowerDI5060-8
DMNH4005SPSWQ | https://www.diodes.com/assets/Datasheets/DMNH4005SPSWQ.pdf | DMNH4005SPSWQ | 40V N-Channel +175°C MOSFET | Yes | Automotive | N | No | 40 | 20 |  | 80 | 2.8 |  | 4 |  |  |  | 1 | 3 | 23 | 48 | 2847 | 20 | PowerDI5060-8 (SWP) (Type UX)
DMNH4006SK3 | https://www.diodes.com/assets/Datasheets/DMNH4006SK3.pdf | DMNH4006SK3 | 40V +175°C N-CHANNEL ENHANCEMENT MODE MOSFET | Yes | Standard | N | No | 40 | 20 | 20 |  | 3.6 |  | 6 |  |  |  |  | 4 |  | 51 | 2280 | 25 | TO252 (DPAK)
DMNH4006SK3Q | https://www.diodes.com/assets/Datasheets/DMNH4006SK3Q.pdf | DMNH4006SK3Q | 40V +175°C N-CHANNEL ENHANCEMENT MODE MOSFET | Yes | Automotive | N | No | 40 | 20 | 20 | 140 | 3.6 |  | 6 |  |  |  |  | 4 |  | 51 | 2280 | 25 | TO252 (DPAK)
DMNH4006SPS | https://www.diodes.com/assets/Datasheets/DMNH4006SPS.pdf | DMNH4006SPS | 40V N-CHANNEL 175°C MOSFET | No | Standard | N | No | 40 | 20 |  | 110 | 3 |  | 7 |  |  |  |  | 4 |  | 50.9 | 2280 | 25 | PowerDI5060-8
DMNH4006SPSQ | https://www.diodes.com/assets/Datasheets/DMNH4006SPSQ.pdf | DMNH4006SPSQ | 40V +175°C N-CHANNEL ENHANCEMENT MODE MOSFET | Yes | Automotive | N | No | 40 | 20 |  | 110 | 3 |  | 7 |  |  |  |  | 4 |  | 50.9 | 2280 | 25 | PowerDI5060-8
DMNH4006SPSWQ | https://www.diodes.com/assets/Datasheets/DMNH4006SPSWQ.pdf | DMNH4006SPSWQ | 40V N-Channel +175°C MOSFET | Yes | Automotive | N | No | 40 | 20 |  | 110 | 3 |  | 7 |  |  |  | 2 | 4 |  | 50.9 | 2280 | 25 | PowerDI5060-8 (SWP) (Type UX)
DMNH4011SK3Q | https://www.diodes.com/assets/Datasheets/DMNH4011SK3Q.pdf | DMNH4011SK3Q | 40V +175°C N-CHANNEL ENHANCEMENT MODE MOSFET | Yes | Automotive | N | No | 40 | 20 |  | 50 | 2.6 | 50 | 10 |  |  |  |  | 4 |  | 25.5 | 1405 | 20 | TO252 (DPAK)
DMNH4011SPS | https://www.diodes.com/assets/Datasheets/DMNH4011SPS.pdf | DMNH4011SPS | 40V +175°C N-CHANNEL ENHANCEMENT MODE MOSFET | Yes | Standard | N | No | 40 | 20 | 13 | 80 | 2.5 | 100 | 10 |  |  |  |  | 4 |  | 25.5 | 1405 | 20 | PowerDI5060-8
DMNH4011SPSQ | https://www.diodes.com/assets/Datasheets/DMNH4011SPSQ.pdf | DMNH4011SPSQ | 40V +175°C N-CHANNEL ENHANCEMENT MODE MOSFET | Yes | Automotive | N | No | 40 | 20 | 13 | 100 | 2.5 | 150 | 10 |  |  |  |  | 4 |  | 25.5 | 1405 | 20 | PowerDI5060-8
DMNH4011SPSWQ | https://www.diodes.com/assets/Datasheets/DMNH4011SPSWQ.pdf | DMNH4011SPSWQ | 40V 175°C N-Channel Enhancement Mode MOSFET | Yes | Automotive | N | No | 40 | 20 | 13 | 80 | 2.5 | 150 | 10 |  |  |  | 2 | 4 |  | 25.5 | 1405 | 20 | PowerDI5060-8 (SWP) (Type UX)
DMNH4015SSD | https://www.diodes.com/assets/Datasheets/DMNH4015SSD.pdf | DMNH4015SSD | 40V DUAL N-CHANNEL ENHANCEMENT MODE MOSFET | Yes | Standard | N+N | No | 40 | 20 | 8.6 |  | 2 |  | 15 | 20 |  |  |  | 3 | 15 | 33 | 1938 | 15 | SO-8
DMNH4015SSDQ | https://www.diodes.com/assets/Datasheets/DMNH4015SSDQ.pdf | DMNH4015SSDQ | 40V 175°C DUAL N-CHANNEL ENHANCEMENT MODE MOSFET | Yes | Automotive | N+N | No | 40 | 20 | 8.6 |  | 2 |  | 15 | 20 |  |  |  | 3 | 15 | 33 | 1938 | 15 | SO-8
DMNH4026SSD | https://www.diodes.com/assets/Datasheets/DMNH4026SSD.pdf | DMNH4026SSD | 40V DUAL N-CHANNEL ENHANCEMENT MODE MOSFET | Yes | Standard | N+N | No | 40 | 20 | 7.5 |  | 2 |  | 24 | 32 |  |  |  | 3 | 8.8 | 19.1 | 1060 | 20 | SO-8
DMNH4026SSDQ | https://www.diodes.com/assets/Datasheets/DMNH4026SSDQ.pdf | DMNH4026SSDQ | 40V 175°C DUAL N-CHANNEL ENHANCEMENT MODE MOSFET | Yes | Automotive | N+N | No | 40 | 20 | 7.5 |  | 2 |  | 24 | 32 |  |  |  | 3 | 8.8 | 19.1 | 1060 | 20 | SO-8
DMNH45M7SCT | https://www.diodes.com/assets/Datasheets/DMNH45M7SCT.pdf | DMNH45M7SCT | 40V +175°C N-CHANNEL ENHANCEMENT MODE MOSFET | No | Standard | N | No | 40 | 20 |  | 220 |  | 240 | 6 |  |  |  |  | 3 | 31.6 | 64.7 | 4043 | 20 | TO220AB (Generic)
DMNH6008SCT | https://www.diodes.com/assets/Datasheets/DMNH6008SCT.pdf | DMNH6008SCT | 60V +175°C N-CHANNEL ENHANCEMENT MODE MOSFET | Yes | Standard | N | No | 60 | 20 |  | 130 |  | 210 | 8 |  |  |  |  | 4 | 21 | 40 | 2596 | 30 | TO220AB
DMNH6008SCTQ | https://www.diodes.com/assets/Datasheets/DMNH6008SCTQ.pdf | DMNH6008SCTQ | 60V 175°C N-CHANNEL ENHANCEMENT MODE MOSFET | Yes | Automotive | N | No | 60 | 20 |  | 130 |  | 210 | 8 |  |  |  |  | 4 | 21 | 40 | 2596 | 30 | TO220AB
DMNH6008SPS | https://www.diodes.com/assets/Datasheets/DMNH6008SPS.pdf | DMNH6008SPS | 60V 175°C N-CHANNEL ENHANCEMENT MODE MOSFET | Yes | Standard | N | No | 60 | 20 | 16.5 | 88 | 3.3 |  | 8 |  |  |  |  | 4 | 21.2 | 40.1 | 2594 | 30 | PowerDI5060-8
DMNH6008SPSQ | https://www.diodes.com/assets/Datasheets/DMNH6008SPSQ.pdf | DMNH6008SPSQ | 60V +175°C N-CHANNEL ENHANCEMENT MODE MOSFET | Yes | Automotive | N | No | 60 | 20 | 16.5 | 88 | 3.3 |  | 8 |  |  |  |  | 4 | 21.2 | 40.1 | 2597 | 30 | PowerDI5060-8
DMNH6008SPSWQ | https://www.diodes.com/assets/Datasheets/DMNH6008SPSWQ.pdf | DMNH6008SPSWQ | 60V +175°C N-Channel Enhancement Mode MOSFET | Yes | Automotive | N | No | 60 | 20 | 16.5 | 88 | 3.3 |  | 8 |  |  |  | 2 | 4 | 21.2 | 40.1 | 2597 | 30 | PowerDI5060-8 (SWP) (Type UX)
DMNH6009SPS | https://www.diodes.com/assets/Datasheets/DMNH6009SPS.pdf | DMNH6009SPS | 60V 175°C N-CHANNEL ENHANCEMENT MODE MOSFET | No | Standard | N | No | 60 | 20 |  | 95 | 3.3 |  | 7.3 | 15 |  |  |  | 3 | 18.5 | 37.3 | 1882 | 30 | PowerDI5060-8
DMNH6010SCTB | https://www.diodes.com/assets/Datasheets/DMNH6010SCTB.pdf | DMNH6010SCTB | 60V 175°C N-CHANNEL ENHANCEMENT MODE MOSFET | Yes | Standard | N | No | 60 | 20 |  | 133 |  | 375 | 10 |  |  |  | 2 | 4 |  | 46 | 2692 | 25 | TO263AB (D2PAK)
DMNH6010SCTBQ | https://www.diodes.com/assets/Datasheets/DMNH6010SCTBQ.pdf | DMNH6010SCTBQ | 60V 175°C N-CHANNEL ENHANCEMENT MODE MOSFET | Yes | Automotive | N | No | 60 | 20 |  | 133 |  | 375 | 10 |  |  |  | 2 | 4 |  | 46 | 2692 | 25 | TO263AB (D2PAK)
DMNH6011LK3 | https://www.diodes.com/assets/Datasheets/DMNH6011LK3.pdf | DMNH6011LK3 | N-CHANNEL ENHANCEMENT MODE MOSFET | Yes | Standard | N | No | 55 | 12 |  | 80 | 3 |  | 12 | 18 |  |  |  | 2 | 23.4 | 49.1 | 2746 | 30 | TO252 (DPAK)
DMNH6011LK3Q | https://www.diodes.com/assets/Datasheets/DMNH6011LK3Q.pdf | DMNH6011LK3Q | 55V 175°C N-CHANNEL ENHANCEMENT MODE MOSFET | Yes | Automotive | N | No | 55 | 12 |  | 80 | 3 |  | 12 | 18 |  |  |  | 2 | 23.4 | 49.1 | 2746 | 30 | TO252 (DPAK)
DMNH6012LK3 | https://www.diodes.com/assets/Datasheets/DMNH6012LK3.pdf | DMNH6012LK3 | 60V +175°C N-CHANNEL ENHANCEMENT MODE MOSFET | Yes | Standard | N | No | 60 | 20 |  | 60 | 3.8 |  | 12 | 18 |  |  |  | 3 | 16.3 | 35.2 | 1926 | 30 | TO252 (DPAK)
DMNH6012LK3Q | https://www.diodes.com/assets/Datasheets/DMNH6012LK3Q.pdf | DMNH6012LK3Q | 60V 175°C N-CHANNEL ENHANCEMENT MODE MOSFET | Yes | Automotive | N | No | 60 | 20 |  | 80 | 3.8 |  | 12 | 18 |  |  |  | 3 | 16.3 | 35.2 | 1926 | 30 | TO252 (DPAK)
DMNH6012SPS | https://www.diodes.com/assets/Datasheets/DMNH6012SPS.pdf | DMNH6012SPS | 60V 175°C N-CHANNEL ENHANCEMENT MODE MOSFET | Yes | Standard | N | No | 60 | 20 |  | 50 | 3.1 |  | 11 |  |  |  |  | 4 | 16.3 | 35.2 | 1926 | 30 | PowerDI5060-8
DMNH6012SPSQ | https://www.diodes.com/assets/Datasheets/DMNH6012SPSQ.pdf | DMNH6012SPSQ | 60V 175°C N-CHANNEL ENHANCEMENT MODE MOSFET | Yes | Automotive | N | No | 60 | 20 |  | 50 | 3.1 |  | 11 |  |  |  |  | 4 | 16.3 | 35.2 | 1926 | 30 | PowerDI5060-8
DMNH6012SPSWQ | https://www.diodes.com/assets/Datasheets/DMNH6012SPSWQ.pdf | DMNH6012SPSWQ | 60V +175°C N-Channel Enhancement Mode MOSFET | Yes | Automotive | N | No | 60 | 20 |  | 50 | 3.1 |  | 11 |  |  |  | 2 | 4 | 16.3 | 35.2 | 1926 | 30 | PowerDI5060-8 (SWP) (Type UX)
DMNH6021SK3 | https://www.diodes.com/assets/Datasheets/DMNH6021SK3.pdf | DMNH6021SK3 | 60V 175°C N-CHANNEL ENHANCEMENT MODE MOSFET | Yes | Standard | N | No | 60 | 20 |  | 50 | 3.7 |  | 23 | 28 |  |  |  | 3 | 12.1 | 20.1 | 1143 | 25 | TO252 (DPAK)
DMNH6021SK3Q | https://www.diodes.com/assets/Datasheets/DMNH6021SK3Q.pdf | DMNH6021SK3Q | 60V 175°C N-CHANNEL ENHANCEMENT MODE MOSFET | Yes | Automotive | N | No | 60 | 20 |  | 50 | 3.7 |  | 23 | 28 |  |  |  | 3 | 12.1 | 20.1 | 1143 | 25 | TO252 (DPAK)
DMNH6021SPD | https://www.diodes.com/assets/Datasheets/DMNH6021SPD.pdf | DMNH6021SPD | 60V 175°C DUAL N-CHANNEL ENHANCEMENT MODE MOSFET | Yes | Standard | N+N | No | 60 | 20 | 8.2 | 32 | 2.8 |  | 25 | 40 |  |  |  | 3 |  | 20.1 | 1143 | 25 | PowerDI5060-8 (Type C)
DMNH6021SPDQ | https://www.diodes.com/assets/Datasheets/DMNH6021SPDQ.pdf | DMNH6021SPDQ | 60V 175°C DUAL N-CHANNEL ENHANCEMENT MODE MOSFET | Yes | Automotive | N+N | No | 60 | 20 | 8.2 | 32 | 2.8 |  | 25 | 40 |  |  |  | 3 |  | 20.1 | 1143 | 25 | PowerDI5060-8 (Type C)
DMNH6021SPDW | https://www.diodes.com/assets/Datasheets/DMNH6021SPDW.pdf | DMNH6021SPDW | 60V DUAL N-CHANNEL ENHANCEMENT MODE MOSFET | No | Standard | N+N | No | 60 | 20 | 8.2 | 32 | 2.8 |  | 25 | 40 |  |  |  | 3 |  | 20.1 | 1143 | 25 | PowerDI5060-8
DMNH6021SPDWQ | https://www.diodes.com/assets/Datasheets/DMNH6021SPDWQ.pdf | DMNH6021SPDWQ | 60V 175°C N-CHANNEL ENHANCEMENT MODE MOSFET | Yes | Automotive | N+N | No | 60 | 20 | 8.2 | 32 | 2.8 |  | 25 | 40 |  |  |  | 3 |  | 20.1 | 1143 | 25 | PowerDI5060-8
DMNH6021SPS | https://www.diodes.com/assets/Datasheets/DMNH6021SPS.pdf | DMNH6021SPS | 60V +175°C N-CHANNEL ENHANCEMENT MODE MOSFET | Yes | Standard | N | No | 60 | 20 |  | 55 | 3 | 53 | 23 | 28 |  |  |  | 3 | 9.5 | 19.7 | 1016 | 30 | PowerDI5060-8
DMNH6021SPSQ | https://www.diodes.com/assets/Datasheets/DMNH6021SPSQ.pdf | DMNH6021SPSQ | 60V 175°C N-CHANNEL ENHANCEMENT MODE MOSFET | Yes | Automotive | N | No | 60 | 20 |  | 55 | 3 | 53 | 23 | 28 |  |  |  | 3 | 9.5 | 19.7 | 1016 | 30 | PowerDI5060-8
DMNH6021SPSW | https://www.diodes.com/assets/Datasheets/DMNH6021SPSW.pdf | DMNH6021SPSW | 60V 175°C N-CHANNEL ENHANCEMENT MODE MOSFET | No | Standard | N | No | 60 | 20 |  | 44 | 3 | 44 | 23 | 28 |  |  |  | 3 | 9.7 | 20.1 | 1132 | 30 | PowerDI5060-8
DMNH6021SPSWQ | https://www.diodes.com/assets/Datasheets/DMNH6021SPSWQ.pdf | DMNH6021SPSWQ | 60V 175°C N-CHANNEL ENHANCEMENT MODE MOSFET | Yes | Automotive | N | No | 60 | 20 |  | 44 | 3 | 44 | 23 | 28 |  |  |  | 3 | 9.7 | 20.1 | 1132 | 30 | PowerDI5060-8
DMNH6022SSD | https://www.diodes.com/assets/Datasheets/DMNH6022SSD.pdf | DMNH6022SSD | 60V 175°C DUAL N-CHANNEL ENHANCEMENT MODE MOSFET | Yes | Standard | N+N | No | 60 | 20 | 7.1 | 22.6 | 2.1 |  | 27 |  |  |  |  | 3 | 14 | 32 | 2127 | 25 | SO-8
DMNH6022SSDQ | https://www.diodes.com/assets/Datasheets/DMNH6022SSDQ.pdf | DMNH6022SSDQ | 60V +175°C DUAL N-CHANNEL ENHANCEMENT MODE MOSFET | Yes | Automotive | N+N | No | 60 | 20 | 7.1 | 22.6 | 2.1 |  | 27 |  |  |  |  | 3 | 14 | 32 | 2127 | 25 | SO-8
DMNH6035SPDW | https://www.diodes.com/assets/Datasheets/DMNH6035SPDW.pdf | DMNH6035SPDW | 60V +175°C N-CHANNEL ENHANCEMENT MODE MOSFET | Yes | Standard | N+N | No | 60 | 20 |  | 33 | 2.4 | 68 | 35 | 44 |  |  |  | 3 |  | 16 | 879 | 25 | PowerDI5060-8
DMNH6035SPDWQ | https://www.diodes.com/assets/Datasheets/DMNH6035SPDWQ.pdf | DMNH6035SPDWQ | 60V 175°C Dual N-Channel Enhancement Mode MOSFET | Yes | Automotive | N+N | No | 60 | 20 |  | 33 | 2.4 | 68 | 35 | 44 |  |  |  | 3 |  | 16 | 879 | 25 | PowerDI5060-8 (SWP) (Type R)
DMNH6042SK3 | https://www.diodes.com/assets/Datasheets/DMNH6042SK3.pdf | DMNH6042SK3 | 60V 175°C N-CHANNEL ENHANCEMENT MODE MOSFET | Yes | Standard | N | No | 60 | 20 |  | 25 | 3.5 |  | 50 | 65 |  |  |  | 3 | 4.2 | 8.8 | 492 | 25 | TO252 (DPAK)
DMNH6042SK3Q | https://www.diodes.com/assets/Datasheets/DMNH6042SK3Q.pdf | DMNH6042SK3Q | 60V 175°C N-CHANNEL ENHANCEMENT MODE MOSFET | Yes | Automotive | N | No | 60 | 20 |  | 25 | 3.5 |  | 50 | 65 |  |  |  | 3 | 4.2 | 8.8 | 584 | 25 | TO252 (DPAK)
DMNH6042SPD | https://www.diodes.com/assets/Datasheets/DMNH6042SPD.pdf | DMNH6042SPD | DUAL N-CHANNEL ENHANCEMENT MODE MOSFET | Yes | Standard | N+N | No | 60 | 20 | 5.7 | 24 | 2.5 |  | 50 | 65 |  |  |  | 3 | 4.2 | 8.8 | 584 | 25 | PowerDI5060-8 (Type C)
DMNH6042SPDQ | https://www.diodes.com/assets/Datasheets/DMNH6042SPDQ.pdf | DMNH6042SPDQ | 60V 175°C DUAL N-CHANNEL ENHANCEMENT MODE MOSFET | Yes | Automotive | N+N | No | 60 | 20 | 5.7 | 24 | 2.5 |  | 50 | 65 |  |  |  | 3 | 4.2 | 8.8 | 584 | 25 | PowerDI5060-8 (Type C)
DMNH6042SPS | https://www.diodes.com/assets/Datasheets/DMNH6042SPS.pdf | DMNH6042SPS | 60V N-CHANNEL ENHANCEMENT MODE MOSFET | Yes | Standard | N | No | 60 | 20 |  | 24 | 2.9 |  | 50 | 65 |  |  |  | 3 | 4.2 | 8.8 | 584 | 25 | PowerDI5060-8
DMNH6042SPSQ | https://www.diodes.com/assets/Datasheets/DMNH6042SPSQ.pdf | DMNH6042SPSQ | 60V 175°C N-CHANNEL ENHANCEMENT MODE MOSFET | Yes | Automotive | N | No | 60 | 20 |  | 24 | 2.9 |  | 50 | 65 |  |  |  | 3 | 4.2 | 8.8 | 584 | 25 | PowerDI5060-8
DMNH6042SPSWQ | https://www.diodes.com/assets/Datasheets/DMNH6042SPSWQ.pdf | DMNH6042SPSWQ | 60V +175°C N-Channel Enhancement Mode MOSFET | Yes | Automotive | N | No | 60 | 20 |  | 24 | 2.9 |  | 50 | 65 |  |  | 1 | 3 | 4.2 | 8.8 | 25 | 584 | PowerDI5060-8 (SWP) (Type UX)
DMNH6042SSD | https://www.diodes.com/assets/Datasheets/DMNH6042SSD.pdf | DMNH6042SSD | DUAL N-CHANNEL ENHANCEMENT MODE MOSFET | Yes | Standard | N+N | No | 60 | 20 | 5.3 | 16.7 | 2.1 |  | 50 | 65 |  |  |  | 3 | 4.2 | 8.8 | 584 | 25 | SO-8
DMNH6042SSDQ | https://www.diodes.com/assets/Datasheets/DMNH6042SSDQ.pdf | DMNH6042SSDQ | 60V DUAL N-CHANNEL 175°C MOSFET | Yes | Automotive | N+N | No | 60 | 20 | 5.3 | 16.7 | 2.1 |  | 50 | 65 |  |  |  | 3 | 4.2 | 8.8 | 584 | 25 | SO-8
DMNH6065SPDW | https://www.diodes.com/assets/Datasheets/DMNH6065SPDW.pdf | DMNH6065SPDW | 60V +175°C N-CHANNEL ENHANCEMENT MODE MOSFET | Yes | Standard | N+N | No | 60 | 20 |  | 27 | 2.4 | 68 | 65 | 79 |  |  |  | 3 | 4.6 | 9.5 | 466 | 25 | PowerDI5060-8
DMNH6065SPDWQ | https://www.diodes.com/assets/Datasheets/DMNH6065SPDWQ.pdf | DMNH6065SPDWQ | 60V +175°C N-CHANNEL ENHANCEMENT MODE MOSFET | Yes | Automotive | N+N | No | 60 | 20 |  | 27 | 2.4 | 68 | 65 | 79 |  |  |  | 3 | 4.6 | 9.5 | 466 | 25 | PowerDI5060-8
DMNH6065SSD | https://www.diodes.com/assets/Datasheets/DMNH6065SSD.pdf | DMNH6065SSD | 60V DUAL N-CHANNEL ENHANCEMENT MODE MOSFET | No | Standard | N+N | No | 60 | 20 | 3.8 |  | 1.5 |  | 65 | 88 |  |  |  | 3 | 5.6 | 11.3 |  |  | SO-8
DMNH6065SSDQ | https://www.diodes.com/assets/Datasheets/DMNH6065SSDQ.pdf | DMNH6065SSDQ | 60V DUAL N-CHANNEL ENHANCEMENT MODE MOSFET | Yes | Automotive | N+N | No | 60 | 20 | 3.8 |  | 1.5 |  | 65 | 88 |  |  | 1 | 3 | 5.6 | 11.3 |  |  | SO-8
DMNH6069SFVW | https://www.diodes.com/assets/Datasheets/DMNH6069SFVW.pdf | DMNH6069SFVW | 60V 175°C N-CHANNEL ENHANCEMENT MODE MOSFET PowerDI3333-8 | No | Standard | N | No | 60 | 20 | 5 | 18 | 3 | 38 | 50 | 63 |  |  | 1 | 3 | 6.4 | 14 | 740 | 30 | PowerDI3333-8/SWP (Type UX)
DMNH6069SFVWQ | https://www.diodes.com/assets/Datasheets/DMNH6069SFVWQ.pdf | DMNH6069SFVWQ | 60V 175°C N-CHANNEL ENHANCEMENT MODE MOSFET PowerDI3333-8 | Yes | Automotive | N | No | 60 | 20 | 5 | 18 | 3 | 38 | 50 | 63 |  |  | 1 | 3 | 6.4 | 14 | 740 | 30 | PowerDI3333-8/SWP (Type UX)
DMP1005UFDF | https://www.diodes.com/assets/Datasheets/DMP1005UFDF.pdf | DMP1005UFDF | P-CHANNEL ENHANCEMENT MODE MOSFET | No | Standard | P | Yes | 12 | 8 | 12.8 | 26 | 2.1 |  |  | 8.5 | 12 | 18.5 | 0.3 | 1 | 28 |  | 2475 | 6 | U-DFN2020-6 (Type F)
DMP1007UCB9 | https://www.diodes.com/assets/Datasheets/DMP1007UCB9.pdf | DMP1007UCB9 | P-CHANNEL ENHANCEMENT MODE MOSFET | No | Standard | P | Yes | 8 | 6 | 13.2 |  | 1.53 |  |  | 5.7 | 9.1 |  | 0.4 | 1.1 | 8.2 |  | 900 |  | U-WLB1515-9
DMP1008UCA9 | https://www.diodes.com/assets/Datasheets/DMP1008UCA9.pdf | DMP1008UCA9 | P-CHANNEL ENHANCEMENT MODE MOSFET | No | Standard | P | Yes | 8 | 6 | 16 |  | 2.2 |  |  | 5.7 | 9.1 |  | 0.4 | 1.1 | 9.5 |  | 952 | 4 | X2-DSN1515-9
DMP1008UCB9 | https://www.diodes.com/assets/Datasheets/DMP1008UCB9.pdf | DMP1008UCB9 | P-CHANNEL ENHANCEMENT MODE MOSFET | No | Standard | P | Yes | 8 | 6 | 13.2 |  | 1.53 |  |  | 5.7 | 9.1 |  | 0.4 | 1.1 | 8.2 |  | 900 | 4 | U-WLB1515-9
DMP1009UFDF | https://www.diodes.com/assets/Datasheets/DMP1009UFDF.pdf | DMP1009UFDF | 12V P-CHANNEL ENHANCEMENT MODE MOSFET | No | Standard | P | No | 12 | 8 | 11 |  | 2 |  |  | 11 | 19 | 30 | 0.3 | 1 | 26 |  | 1860 | 10 | U-DFN2020-6 (Type F)
DMP1009UFDFQ | https://www.diodes.com/assets/Datasheets/DMP1009UFDFQ.pdf | DMP1009UFDFQ | 12V P-CHANNEL ENHANCEMENT MODE MOSFET | Yes | Automotive | P | No | 12 | 8 | 11 |  | 2 |  |  | 11 | 19 | 30 |  | 1 | 26 |  | 1860 | 10 | U-DFN2020-6 (Type F)
DMP1010UCA4 | https://www.diodes.com/assets/Datasheets/DMP1010UCA4.pdf | DMP1010UCA4 | P-Channel Enhancement Mode MOSFET | No | Standard | P | Yes | 8 | 6 | 10 |  | 1.75 |  |  | 9.9 | 15 | 40 | 0.4 | 1.05 | 7 |  | 699 | 4 | X2-DSN1212-4
DMP1011LFV | https://www.diodes.com/assets/Datasheets/DMP1011LFV.pdf | DMP1011LFV | P-CHANNEL ENHANCEMENT MODE MOSFET | Yes | Standard | P | Yes | 12 | 6 | 13 | 19 | 1.05 | 2.16 |  | 11.7 | 18.6 |  | 0.6 | 1.2 | 7.1 |  | 913 | 6 | PowerDI3333-8 (Type UX)
DMP1011LFVQ | https://www.diodes.com/assets/Datasheets/DMP1011LFVQ.pdf | DMP1011LFVQ | P-CHANNEL ENHANCEMENT MODE MOSFET | Yes | Automotive | P | Yes | 12 | 6 | 13 | 19 | 1.05 | 2.16 |  | 11.7 | 18.6 |  | 0.6 | 1.2 | 7.1 |  | 913 | 6 | PowerDI3333-8 (Type UX)
DMP1011UCB9 | https://www.diodes.com/assets/Datasheets/DMP1011UCB9.pdf | DMP1011UCB9 | P-CHANNEL ENHANCEMENT MODE MOSFET | Yes | Standard | P | Yes | 8 | 6 | 7.4 |  | 1.57 |  |  | 10 | 14 |  | 0.4 | 1.1 | 8.1 |  | 817 | 4 | U-WLB1515-9 (Type B)
DMP1012UFDF | https://www.diodes.com/assets/Datasheets/DMP1012UFDF.pdf | DMP1012UFDF | 12V P-CHANNEL ENHANCEMENT MODE MOSFET | Yes | Standard | P | No | 12 | 8 | 12.6 |  | 2.11 |  |  | 15 | 30 | 40 | 0.3 | 0.9 | 19.5 |  | 1344 | 10 | U-DFN2020-6 (Type F)
DMP1012USS | https://www.diodes.com/assets/Datasheets/DMP1012USS.pdf | DMP1012USS | 12V P-CHANNEL ENHANCEMENT MODE MOSFET | No | Standard | P | No | 12 | 8 | 8.5 |  | 1.6 |  |  | 15 | 30 | 40 | 0.4 | 1 | 19.5 |  | 1344 | 10 | SO-8
DMP1012USSQ | https://www.diodes.com/assets/Datasheets/DMP1012USSQ.pdf | DMP1012USSQ | 12V P-Channel Enhancement Mode MOSFET | Yes | Automotive | P | No | 12 | 8 | 8.5 |  | 1.6 |  |  | 13.5 | 18.5 |  | 0.4 | 1 | 19.5 | 31 (@ 8V) | 1344 | 10 | SO-8
DMP1022UFDEQ | https://www.diodes.com/assets/Datasheets/DMP1022UFDEQ.pdf | DMP1022UFDEQ | 12V P-CHANNEL ENHANCEMENT MODE MOSFET | Yes | Automotive | P | Yes | 12 | 8 | 9.1 |  | 2.03 |  |  | 16 | 21.5 | 26 |  | 0.8 | 25.3 |  | 2953 | 4 | U-DFN2020-6 (Type E)
DMP1022UFDF | https://www.diodes.com/assets/Datasheets/DMP1022UFDF.pdf | DMP1022UFDF | P-CHANNEL ENHANCEMENT MODE MOSFET | Yes | Standard | P | Yes | 12 | 8 | 9.5 |  | 2.1 |  |  | 14.8 | 19 | 26 | 0.35 | 0.8 | 28.6 |  | 2712 | 10 | U-DFN2020-6 (Type F)
DMP1022UWS | https://www.diodes.com/assets/Datasheets/DMP1022UWS.pdf | DMP1022UWS | P-CHANNEL ENHANCEMENT MODE MOSFET | No | Standard | P | Yes | 12 | 8 | 7.2 |  | 1.4 |  |  | 18 | 22 | 28 | 0.35 | 1 | 27 |  | 2847 | 4 | V-DFN3020-8
DMP1045U | https://www.diodes.com/assets/Datasheets/DMP1045U.pdf | DMP1045U | P-CHANNEL ENHANCEMENT MODE MOSFET | Yes | Standard | P | Yes | 12 | 8 | 5.2 |  | 1.3 |  |  | 31 | 45 | 75 | 0.3 | 1 | 15.8 |  | 1357 | 10 | SOT23
DMP1045UCB4 | https://www.diodes.com/assets/Datasheets/DMP1045UCB4.pdf | DMP1045UCB4 | P-CHANNEL ENHANCEMENT MODE MOSFET | No | Standard | P | Yes | 12 | 8 | 4.8 |  | 1.75 |  |  | 50 | 65 | 100 | 0.3 | 1 | 6.1 |  | 535 | 6 | X2-WLB0808-4
DMP1045UFY4 | https://www.diodes.com/assets/Datasheets/DMP1045UFY4.pdf | DMP1045UFY4 | P-CHANNEL ENHANCEMENT MODE MOSFET | Yes | Standard | P | Yes | 12 | 8 | 5.5 |  | 1.7 |  |  | 32 | 45 | 75 | 0.3 | 1 | 14.7 |  | 1291 | 10 | X2-DFN2015-3
DMP1045UQ | https://www.diodes.com/assets/Datasheets/DMP1045UQ.pdf | DMP1045UQ | P-CHANNEL ENHANCEMENT MODE MOSFET | Yes | Automotive | P | Yes | 12 | 8 | 5.2 |  | 1.3 |  |  | 31 | 45 | 75 | 0.3 | 1 | 15.8 |  | 1357 | 10 | SOT23
DMP1046UFDB | https://www.diodes.com/assets/Datasheets/DMP1046UFDB.pdf | DMP1046UFDB | DUAL P-CHANNEL ENHANCEMENT MODE MOSFET | No | Standard | P+P | No | 12 | 8 | 3.8 |  | 1.4 |  |  | 61 | 81 | 115 | 0.4 | 1 | 10.7 | 17.9 (@8V) | 915 | 6 | U-DFN2020-6 (Type B)
DMP1055UFDB | https://www.diodes.com/assets/Datasheets/DMP1055UFDB.pdf | DMP1055UFDB | Dual P-CHANNEL ENHANCEMENT MODE MOSFET | Yes | Standard | P+P | Yes | 12 | 8 | 3.9 |  | 1.4 |  |  | 59 | 81 | 115 | 0.4 | 1 | 13 | 20.8 (@8V) | 1028 | 6 | U-DFN2020-6 (Type B)
DMP1055USW | https://www.diodes.com/assets/Datasheets/DMP1055USW.pdf | DMP1055USW | P-CHANNEL ENHANCEMENT MODE MOSFET | No | Standard | P | Yes | 12 | 8 | 3.8 |  | 1.03 |  |  | 48 | 59 | 80 | 0.4 | 1 | 13 |  | 1028 | 6 | SOT363
DMP1070U | https://www.diodes.com/assets/Datasheets/DMP1070U.pdf | DMP1070U | P-Channel Enhancement Mode MOSFET | No | Standard | P | Yes | 12 | 8 | 5.4 |  | 1.4 |  |  | 31 | 45 | 75 | 0.3 | 1 | 11.5 |  | 143 | 10 | SOT23
DMP1070UCA3 | https://www.diodes.com/assets/Datasheets/DMP1070UCA3.pdf | DMP1070UCA3 | P-CHANNEL ENHANCEMENT MODE MOSFET | No | Standard | P | Yes | 12 | 6 | 3.6 |  | 1.36 |  |  | 70 | 100 | 150 | 0.4 | 0.95 | 1.45 |  | 147 | 6 | X4-DSN0607-3
DMP1070UQ | https://www.diodes.com/assets/Datasheets/DMP1070UQ.pdf | DMP1070UQ | P-Channel Enhancement Mode MOSFET | Yes | Automotive | P | Yes | 12 | 8 | 5.4 |  | 1.4 |  |  | 31 | 45 | 75 | 0.3 | 1 | 11.5 |  | 143 | 10 | SOT23
DMP10H088SPS | https://www.diodes.com/assets/Datasheets/DMP10H088SPS.pdf | DMP10H088SPS | 100V P-CHANNEL ENHANCEMENT MODE MOSFET | No | Standard | P | No | 100 | 25 |  | 20 | 2.2 | 70 | 83 |  |  |  | 2 | 4 | 13.6 | 27.7 | 1808 | 50 | PowerDI5060-8
DMP10H400SE | https://www.diodes.com/assets/Datasheets/DMP10H400SE.pdf | DMP10H400SE | P-CHANNEL ENHANCEMENT MODE MOSFET | Yes | Standard | P | No | 100 | 20 | 2.3 |  | 2 |  | 250 | 300 |  |  |  | 3 | 8.4 | 17.5 | 1239 max @ 25V | 25 | SOT223
DMP10H400SEQ | https://www.diodes.com/assets/Datasheets/DMP10H400SEQ.pdf | DMP10H400SEQ | 100V P-CHANNEL ENHANCEMENT MODE MOSFET | Yes | Automotive | P | No | 100 | 20 | 2.3 |  | 2 |  | 250 | 300 |  |  |  | 3 | 8.4 | 17.5 | 1239 | 25 | SOT223
DMP10H400SK3 | https://www.diodes.com/assets/Datasheets/DMP10H400SK3.pdf | DMP10H400SK3 | P-CHANNEL ENHANCEMENT MODE MOSFET | Yes | Standard | P | No | 100 | 20 |  | 9 |  | 42 | 240 | 300 |  |  |  | 3 | 8.4 | 17.5 | 1239 | 25 | TO252 (DPAK)
DMP10H4D2S | https://www.diodes.com/assets/Datasheets/DMP10H4D2S.pdf | DMP10H4D2S | P-CHANNEL ENHANCEMENT MODE MOSFET | Yes | Standard | P | Yes | 100 | 20 | 0.27 |  | 0.44 |  | 4200 | 5000 (@ 4V) |  |  |  | 3 |  | 1.8 | 87 | 25 | SOT23
DMP10H4D2SQ | https://www.diodes.com/assets/Datasheets/DMP10H4D2SQ.pdf | DMP10H4D2SQ | 60V N-Channel Enhancement Mode MOSFET | Yes | Automotive | P | Yes | 100 | 20 | 0.27 |  | 0.44 |  | 4200 | 5000 (@ 4V) | 5000 (@ 2V) |  | 1 | 3 |  | 1.8 | 87 | 25 | SOT23
DMP1100UCB4 | https://www.diodes.com/assets/Datasheets/DMP1100UCB4.pdf | DMP1100UCB4 | P-CHANNEL ENHANCEMENT MODE MOSFET | Yes | Standard | P | Yes | 12 | 8 | 3.2 |  | 1.1 |  |  | 83 | 96 | 150 | 0.35 | 0.8 | 9 |  | 680 | 6 | X2-WLB0808-4
DMP1200UFR4 | https://www.diodes.com/assets/Datasheets/DMP1200UFR4.pdf | DMP1200UFR4 | P-CHANNEL ENHANCEMENT MODE MOSFET | No | Standard | P | Yes | 12 | 8 | 2 |  | 1.26 |  |  | 100 | 160 | 200 | 0.35 | 1 | 5.8 |  | 514 | 5 | X2-DFN1010-3
DMP1245UFCL | https://www.diodes.com/assets/Datasheets/DMP1245UFCL.pdf | DMP1245UFCL | P-CHANNEL ENHANCEMENT MODE MOSFET | Yes | Standard | P | Yes | 12 | 8 | 6.6 |  | 1.7 |  |  | 29 | 45 | 60 | 0.3 | 0.95 | 16.1 |  | 1357 | 10 | X1-DFN1616-6 (Type E)
DMP1555UFA | https://www.diodes.com/assets/Datasheets/DMP1555UFA.pdf | DMP1555UFA | P-CHANNEL ENHANCEMENT MODE MOSFET | No | Standard | P | Yes | 12 | 8 | 0.2 |  | 0.36 |  |  | 800 | 1100 | 3000 | 0.4 | 1 | 0.84 |  | 55 | 10 | X2-DFN0806-3
DMP2002UPS | https://www.diodes.com/assets/Datasheets/DMP2002UPS.pdf | DMP2002UPS | 20V P-CHANNEL ENHANCEMENT MODE MOSFET | Yes | Standard | P | No | 20 | 12 |  | 60 | 2.3 |  | 1.9 | 2.4 | 3.8 |  | 0.5 | 1.4 | 228 | 476 | 12826 | 10 | PowerDI5060-8 (Type K)
DMP2003UPS | https://www.diodes.com/assets/Datasheets/DMP2003UPS.pdf | DMP2003UPS | 20V P-CHANNEL ENHANCEMENT MODE MOSFET | No | Standard | P | No | 20 | 12 |  | 150 | 2.7 |  | 2.2 | 2.55 | 4 |  | 0.5 | 1.4 | 79 | 177 | 8352 | 10 | PowerDI5060-8
DMP2004DMK | https://www.diodes.com/assets/Datasheets/ds30939.pdf | DMP2004DMK | Dual P-CHANNEL ENHANCEMENT MODE MOSFET | Yes | Standard | P+P | Yes | 20 | 8 | 0.55 |  | 0.5 |  |  | 900 | 1400 | 2000 | 0.5 | 1 |  |  | 95 |  | SOT26
DMP2004DWK | https://www.diodes.com/assets/Datasheets/DMP2004DWK.pdf | DMP2004DWK | Dual P-CHANNEL ENHANCEMENT MODE MOSFET | Yes | Standard | P+P | Yes | 20 | 8 | 0.54 |  | 0.25 |  |  | 900 | 1400 | 2000 | 0.5 | 1 |  |  | 95 | 16 | SOT363
DMP2004K | https://www.diodes.com/assets/Datasheets/DMP2004K.pdf | DMP2004K | P-CHANNEL ENHANCEMENT MODE MOSFET | Yes | Standard | P | Yes | 20 | 8 | 0.6 |  | 0.55 |  |  | 900 | 1400 | 2000 | 0.5 | 1 |  |  | 95 | 16 | SOT23
DMP2004TK | https://www.diodes.com/assets/Datasheets/ds30932.pdf | DMP2004TK | P-CHANNEL ENHANCEMENT MODE MOSFET | Yes | Standard | P | Yes | 20 | 8 | 0.43 |  | 0.23 |  |  | 1100 | 1600 | 2400 | 0.5 | 1 | 0.55 | 0.97 (@8V) | 95 | 16 | SOT523
DMP2004UFG | https://www.diodes.com/assets/Datasheets/DMP2004UFG.pdf | DMP2004UFG | 20V P-CHANNEL ENHANCEMENT MODE MOSFET | No | Standard | P | No | 20 | 12 |  | 115 | 2.4 |  | 3 | 4 |  |  |  | 1.1 | 40 | 83 | 3840 | 10 | PowerDI3333-8
DMP2004VK | https://www.diodes.com/assets/Datasheets/ds30916.pdf | DMP2004VK | Dual P-CHANNEL ENHANCEMENT MODE MOSFET | Yes | Standard | P+P | Yes | 20 | 8 | 0.53 |  | 0.4 |  |  | 900 | 1400 | 2000 | 0.5 | 1 |  |  | 95 | 16 | SOT563
DMP2004WK | https://www.diodes.com/assets/Datasheets/ds30931.pdf | DMP2004WK | P-CHANNEL ENHANCEMENT MODE MOSFET | Yes | Standard | P | Yes | 20 | 8 | 0.4 |  | 0.25 |  |  | 900 | 1400 | 2000 | 0.5 | 1 |  |  | 95 | 16 | SOT323
DMP2005UFG | https://www.diodes.com/assets/Datasheets/DMP2005UFG.pdf | DMP2005UFG | 20V P-CHANNEL ENHANCEMENT MODE MOSFET | Yes | Standard | P | No | 20 | 10 | 19 |  | 2.2 |  |  | 4 | 6.5 | 14 | 0.3 | 0.9 | 55 | 125 | 4670 | 10 | PowerDI3333-8
DMP2006UFGQ | https://www.diodes.com/assets/Datasheets/DMP2006UFGQ.pdf | DMP2006UFGQ | 20V P-CHANNEL ENHANCEMENT MODE MOSFET | Yes | Automotive | P | No | 20 | 10 | 17.5 |  | 2.3 |  |  | 5.5 | 7.5 | 12 | 0.4 | 1 | 64 | 140 | 5404 | 10 | PowerDI3333-8
DMP2007UFG | https://www.diodes.com/assets/Datasheets/DMP2007UFG.pdf | DMP2007UFG | 20V P-CHANNEL ENHANCEMENT MODE MOSFET | Yes | Standard | P | No | 20 | 12 | 18 |  | 2.3 |  | 5.5 | 7 | 9 |  | 0.4 | 1.3 | 39 | 85 | 4621 | 10 | PowerDI3333-8
DMP2008UFG | https://www.diodes.com/assets/Datasheets/DMP2008UFG.pdf | DMP2008UFG | 20V P-CHANNEL ENHANCEMENT MODE MOSFET | Yes | Standard | P | No | 20 | 8 | 14 |  | 2.4 |  |  | 8 | 9.8 | 13 | 0.4 | 1 | 72 |  | 6909 | 10 | PowerDI3333-8
DMP2008USS | https://www.diodes.com/assets/Datasheets/DMP2008USS.pdf | DMP2008USS | 20V P-CHANNEL ENHANCEMENT MODE MOSFET | No | Standard | P | No | 20 | 8 | 13 |  | 2.3 |  |  | 9 | 11 | 16 | 1 | 1 | 76 | 159 | 6820 | 10 | SO-8
DMP2010UFG | https://www.diodes.com/assets/Datasheets/DMP2010UFG.pdf | DMP2010UFG | 20V P-CHANNEL ENHANCEMENT MODE MOSFET | No | Standard | P | No | 20 | 10 | 12.7 |  | 2.3 |  |  | 9.5 | 12.5 |  | 0.4 | 1.2 | 50 | 103 | 3350 | 10 | PowerDI3333-8
DMP2010UFV | https://www.diodes.com/assets/Datasheets/DMP2010UFV.pdf | DMP2010UFV | 20V P-CHANNEL ENHANCEMENT MODE MOSFET | No | Standard | P | No | 20 | 10 |  | 50 | 2 |  |  | 9.5 | 12.5 |  | 0.4 | 1.2 | 50 | 103 | 3350 | 10 | PowerDI3333-8 (Type UX)
DMP2012SN | https://www.diodes.com/assets/Datasheets/DMP2012SN.pdf | DMP2012SN | P-CHANNEL ENHANCEMENT MODE MOSFET | Yes | Standard | P | Yes | 20 | 12 | 0.9 |  | 0.5 |  |  | 300 | 500 |  | 0.5 | 1.2 |  |  | 178.5 | 10 | SC59
DMP2016UFDF | https://www.diodes.com/assets/Datasheets/DMP2016UFDF.pdf | DMP2016UFDF | P-CHANNEL ENHANCEMENT MODE MOSFET | No | Standard | P | Yes | 20 | 8 | 9.5 |  | 1.8 |  |  | 15 | 19 |  |  | 1.1 | 17 | 30(@8V) |  |  | U-DFN2020-6 (Type F)
DMP2018LFK | https://www.diodes.com/assets/Datasheets/DMP2018LFK.pdf | DMP2018LFK | P-CHANNEL ENHANCEMENT MODE MOSFET | Yes | Standard | P | Yes | 20 | 12 | 9.2 |  | 2.1 |  |  | 16 | 20 |  | 0.45 | 1.2 | 53 | 113 | 4748 | 10 | U-DFN2523-6
DMP2021UFDE | https://www.diodes.com/assets/Datasheets/DMP2021UFDE.pdf | DMP2021UFDE | P-CHANNEL ENHANCEMENT MODE MOSFET | Yes | Standard | P | No | 20 | 10 | 9 |  | 1.9 |  |  | 16 | 22 | 40 | 0.35 | 1 | 34 | 59 (@8V) | 2760 | 15 | U-DFN2020-6 (Type E)
DMP2021UFDF | https://www.diodes.com/assets/Datasheets/DMP2021UFDF.pdf | DMP2021UFDF | P-CHANNEL ENHANCEMENT MODE MOSFET | Yes | Standard | P | Yes | 20 | 8 | 9 |  | 2.02 |  |  | 16 | 22 | 40 | 0.35 | 1 | 34 | 59 (@8V) | 2760 | 15 | U-DFN2020-6 (Type F)
DMP2021UTS | https://www.diodes.com/assets/Datasheets/DMP2021UTS.pdf | DMP2021UTS | P-CHANNEL ENHANCEMENT MODE MOSFET | Yes | Standard | P | Yes | 20 | 10 | 7.4 |  | 1.3 |  |  | 16 | 22 | 40 | 0.35 | 1 | 34 | 59 (@8V) | 2760 | 15 | TSSOP-8
DMP2021UTSQ | https://www.diodes.com/assets/Datasheets/DMP2021UTSQ.pdf | DMP2021UTSQ | P-CHANNEL ENHANCEMENT MODE MOSFET | Yes | Automotive | P | Yes | 20 | 10 | 7.4 |  | 1.3 |  |  | 16 | 22 | 40 | 0.35 | 1 | 34 | 59 (@8V) | 2760 | 15 | TSSOP-8
DMP2022LSS | https://www.diodes.com/assets/Datasheets/ds31373.pdf | DMP2022LSS | P-CHANNEL ENHANCEMENT MODE MOSFET | Yes | Standard | P | No | 20 | 12 | 10 |  | 2.5 |  | 13 | 16 | 22 |  | 0.6 | 1.1 | 28.1 | 56.9 | 2444 | 10 | SO-8
DMP2022LSSQ | https://www.diodes.com/assets/Datasheets/DMP2022LSSQ.pdf | DMP2022LSSQ | P-CHANNEL ENHANCEMENT MODE MOSFET | Yes | Automotive | P | No | 20 | 12 | 9.3 |  | 1.6 |  | 13 | 16 | 22 |  | 0.6 | 1.1 | 28.1 | 60.2 | 2575 | 10 | SO-8
DMP2023UFDF | https://www.diodes.com/assets/Datasheets/DMP2023UFDF.pdf | DMP2023UFDF | 20V P-CHANNEL ENHANCEMENT MODE MOSFET | No | Standard | P | No | 20 | 8 | 7.6 |  | 2.03 |  |  | 27 | 32 | 50 | 0.4 | 1 | 27 |  | 1837 | 15 | U-DFN2020-6 (Type F)
DMP2033UVT | https://www.diodes.com/assets/Datasheets/DMP2033UVT.pdf | DMP2033UVT | P-CHANNEL ENHANCEMENT MODE MOSFET | Yes | Standard | P | No | 20 | 8 | 4.2 |  | 1.7 |  |  | 65 | 100 | 200 | 0.5 | 0.9 | 10.4 |  | 845 | 15 | TSOT26
DMP2035U | https://www.diodes.com/assets/Datasheets/DMP2035U.pdf | DMP2035U | P-CHANNEL ENHANCEMENT MODE MOSFET | Yes | Standard | P | Yes | 20 | 10 | 4.9 |  | 1.2 |  |  | 35 | 45 | 62 | 0.4 | 1 | 15.4 |  | 1610 | 10 | SOT23
DMP2035UFCL | https://www.diodes.com/assets/Datasheets/DMP2035UFCL.pdf | DMP2035UFCL | P-CHANNEL ENHANCEMENT MODE MOSFET | Yes | Standard | P | Yes | 20 | 8 | 6.6 |  | 1.6 |  |  | 24 | 31 | 45 | 0.4 | 1 | 15.4 | 29 (@8V) | 1610 | 10 | U-DFN1616-6 (Type K)
DMP2035UFDF | https://www.diodes.com/assets/Datasheets/DMP2035UFDF.pdf | DMP2035UFDF | P-CHANNEL ENHANCEMENT MODE MOSFET | Yes | Standard | P | Yes | 20 | 8 | 6.9 |  | 2.03 |  |  | 29 | 39 | 60 | 0.4 | 1 | 20.5 |  | 1808 | 15 | U-DFN2020-6 (Type F)
DMP2035UTS | https://www.diodes.com/assets/Datasheets/ds31940.pdf | DMP2035UTS | Dual P-CHANNEL ENHANCEMENT MODE MOSFET | Yes | Standard | P+P | Yes | 20 | 8 | 6.04 |  | 0.89 |  |  | 35 | 45 | 62 | 0.4 | 1 | 15.4 |  | 1610 | 10 | TSSOP-8
DMP2035UVT | https://www.diodes.com/assets/Datasheets/DMP2035UVT.pdf | DMP2035UVT | P-CHANNEL ENHANCEMENT MODE MOSFET | Yes | Standard | P | Yes | 20 | 12 | 6 |  | 2 |  |  | 35 | 45 | 62 | 0.4 | 1.5 | 15.4 |  | 1610 | 10 | TSOT26
DMP2035UVTQ | https://www.diodes.com/assets/Datasheets/DMP2035UVTQ.pdf | DMP2035UVTQ | P-CHANNEL ENHANCEMENT MODE MOSFET | Yes | Automotive | P | Yes | 20 | 12 | 6 |  | 2 |  |  | 35 | 45 | 62 | 0.4 | 1.5 | 15.4 |  | 1610 | 10 | TSOT26
DMP2036UVT | https://www.diodes.com/assets/Datasheets/DMP2036UVT.pdf | DMP2036UVT | P-CHANNEL ENHANCEMENT MODE MOSFET | No | Standard | P | Yes | 20 | 8 | 6 |  | 1.5 |  |  | 30 | 39 | 58 | 0.4 | 1 | 20.5 |  | 1808 | 15 | TSOT26
DMP2036UVTQ | https://www.diodes.com/assets/Datasheets/DMP2036UVTQ.pdf | DMP2036UVTQ | P-Channel Enhancement Mode MOSFET | Yes | Automotive | P | Yes | 20 | 8 | 6 |  | 1.5 |  |  | 30 | 39 |  | 0.4 | 1 | 20.5 |  | 1808 | 15 | TSOT26
DMP2037U | https://www.diodes.com/assets/Datasheets/DMP2037U.pdf | DMP2037U | P-CHANNEL ENHANCEMENT MODE MOSFET | No | Standard | P | Yes | 20 | 10 | 6.1 |  | 1.6 |  |  | 28 | 43 |  |  | 1.2 | 8.4 |  | 803 | 10 | SOT23
DMP2037UFCL | https://www.diodes.com/assets/Datasheets/DMP2037UFCL.pdf | DMP2037UFCL | P-CHANNEL ENHANCEMENT MODE MOSFET | No | Standard | P | Yes | 20 | 10 | 8 |  | 2.3 |  |  | 28 | 43 |  | 0.5 | 1.5 | 8.5 |  | 806 | 10 | U-DFN1616-6 (Type K)
DMP2039UFDE | https://www.diodes.com/assets/Datasheets/DMP2039UFDE.pdf | DMP2039UFDE | P-CHANNEL ENHANCEMENT MODE MOSFET | Yes | Standard | P | Yes | 25 | 8 | 6.7 |  | 2 |  |  | 27 | 34 | 40 | 0.4 | 1 | 28.2 | 48.7 (@8V) | 2530 | 15 | U-DFN2020-6 (Type E)
DMP2039UFDE4 | https://www.diodes.com/assets/Datasheets/DMP2039UFDE4.pdf | DMP2039UFDE4 | P-CHANNEL ENHANCEMENT MODE MOSFET | Yes | Standard | P | Yes | 25 | 8 | 7.3 |  | 2.4 |  |  | 26 | 33 | 40 | 0.4 | 1 | 28.2 |  | 2530 | 15 | X2-DFN2020-6
DMP2040UFDF | https://www.diodes.com/assets/Datasheets/DMP2040UFDF.pdf | DMP2040UFDF | P-CHANNEL ENHANCEMENT MODE MOSFET | No | Standard | P | No | 20 | 12 | 6.1 | 13 | 1.8 |  |  | 32 | 53 |  | 0.6 | 1.5 | 8.6 | 19 (@8V) | 834 | 10 | U-DFN2020-6 (Type F)
DMP2040UND | https://www.diodes.com/assets/Datasheets/DMP2040UND.pdf | DMP2040UND | DUAL P-CHANNEL ENHANCEMENT MODE MOSFET | No | Standard | P+P | No | 20 | 12 | 5.3 |  | 1.4 |  |  | 36 | 60 |  |  | 1.5 | 9.6 | 20 |  |  | PowerDI3333-8
DMP2040USD | https://www.diodes.com/assets/Datasheets/DMP2040USD.pdf | DMP2040USD | 20V DUAL P-CHANNEL ENHANCEMENT MODE MOSFET | No | Standard | P+P | No | 20 | 12 | 6.5 |  | 1.6 |  |  | 33 | 52 |  | 0.6 | 1.5 | 8.6 | 19 (@8V) | 834 | 10 | SO-8
DMP2040USS | https://www.diodes.com/assets/Datasheets/DMP2040USS.pdf | DMP2040USS | 20V P-CHANNEL ENHANCEMENT MODE MOSFET | No | Standard | P | No | 20 | 12 | 7 |  | 1.9 |  |  | 33 | 52 |  | 0.6 | 1.5 | 8.6 | 19 (@8V) | 834 | 10 | SO-8
DMP2040UVT | https://www.diodes.com/assets/Datasheets/DMP2040UVT.pdf | DMP2040UVT | P-CHANNEL ENHANCEMENT MODE MOSFET | No | Standard | P | No | 20 | 12 | 5.5 |  | 1.5 |  |  | 38 | 52 |  | 0.6 | 1.5 | 8.6 | 19 (@8V) | 834 | 10 | TSOT26
DMP2040UVTQ | https://www.diodes.com/assets/Datasheets/DMP2040UVTQ.pdf | DMP2040UVTQ | P-Channel Enhancement Mode MOSFET | Yes | Automotive | P | No | 20 | 12 | 5.5 |  | 1.5 |  |  | 38 | 52 |  | 0.6 | 1.5 | 8.6 |  | 834 | 10 | TSOT26
DMP2042UCP4 | https://www.diodes.com/assets/Datasheets/DMP2042UCP4.pdf | DMP2042UCP4 | P-CHANNEL ENHANCEMENT MODE MOSFET | No | Standard | P | Yes | 20 | 6 | 3.4 |  | 0.86 |  |  | 48 | 65 |  | 0.4 | 1.2 | 2.5 |  | 218 | 10 | X1-DSN1010-4 (Type C)
DMP2043UCA3 | https://www.diodes.com/assets/Datasheets/DMP2043UCA3.pdf | DMP2043UCA3 | P-CHANNEL ENHANCEMENT MODE MOSFET | No | Standard | P | Yes | 20 | 20 | 4.2 |  | 1.3 |  |  | 45 | 62 |  | 0.4 | 1.2 | 1.46 |  | 327 | 10 | X2-DSN1010-3
DMP2045U | https://www.diodes.com/assets/Datasheets/DMP2045U.pdf | DMP2045U | P-CHANNEL ENHANCEMENT MODE MOSFET | No | Standard | P | Yes | 20 | 8 | 4.3 |  | 1.2 |  |  | 45 | 58 | 90 | 0.3 | 1 | 6.8 |  | 634 | 10 | SOT23
DMP2045UFDB | https://www.diodes.com/assets/Datasheets/DMP2045UFDB.pdf | DMP2045UFDB | DUAL P-CHANNEL ENHANCEMENT MODE MOSFET | No | Standard | P+P | Yes | 20 | 8 | 3.1 |  | 1.29 |  |  | 90 | 120 |  | 0.3 | 1 | 6.8 |  | 634 | 10 | U-DFN2020-6 (Type B)
DMP2045UFY4 | https://www.diodes.com/assets/Datasheets/DMP2045UFY4.pdf | DMP2045UFY4 | 20V P-CHANNEL ENHANCEMENT MODE MOSFET | Yes | Standard | P | No | 20 | 8 | 4.7 |  | 1.49 |  |  | 45 | 58 | 90 | 0.3 | 1 | 6.8 |  | 634 | 10 | X2-DFN2015-3
DMP2045UQ | https://www.diodes.com/assets/Datasheets/DMP2045UQ.pdf | DMP2045UQ | P-CHANNEL ENHANCEMENT MODE MOSFET | Yes | Automotive | P | Yes | 20 | 8 | 4.3 |  | 1.2 |  |  | 45 | 58 | 90 | 0.3 | 1 | 6.8 |  | 634 | 10 | SOT23
DMP2047UCB4 | https://www.diodes.com/assets/Datasheets/DMP2047UCB4.pdf | DMP2047UCB4 | P-CHANNEL ENHANCEMENT MODE MOSFET | Yes | Standard | P | Yes | 20 | 6 | 4.1 |  | 1.6 |  |  | 47 | 60 |  | 0.4 | 1.2 | 2.3 |  | 218 | 10 | U-WLB1010-4
DMP2056UCA4 | https://www.diodes.com/assets/Datasheets/DMP2056UCA4.pdf | DMP2056UCA4 | P-Channel Enhancement Mode MOSFET | Yes | Standard | P | Yes | 20 | 8 | 4.4 |  | 1.87 |  |  | 64 | 80 | 130 | 0.4 | 1.1 | 4.9 | 8.4 (@ 8V) | 437 | 10 | X4-DSN0808-4
DMP2065U | https://www.diodes.com/assets/Datasheets/DMP2065U.pdf | DMP2065U | 20V P-CHANNEL ENHANCEMENT MODE MOSFET | No | Standard | P | No | 20 | 12 | 4 |  | 1.5 |  |  | 60 | 90 | 113 |  | 0.9 | 10.2 |  |  |  | SOT23
DMP2065UFDB | https://www.diodes.com/assets/Datasheets/DMP2065UFDB.pdf | DMP2065UFDB | DUAL P-CHANNEL ENHANCEMENT MODE MOSFET | Yes | Standard | P+P | No | 20 | 12 | 4.5 |  | 1.54 |  |  | 50 | 100 | 150 | 0.4 | 1 | 9.1 |  | 752 | 15 | U-DFN2020-6 (Type B)
DMP2065UQ | https://www.diodes.com/assets/Datasheets/DMP2065UQ.pdf | DMP2065UQ | 20V P-CHANNEL ENHANCEMENT MODE MOSFET | Yes | Automotive | P | No | 20 | 12 | 4 |  | 1.5 |  |  | 60 | 90 | 113 |  | 0.9 | 10.2 |  |  |  | SOT23
DMP2066LSN | https://www.diodes.com/assets/Datasheets/ds31467.pdf | DMP2066LSN | P-CHANNEL ENHANCEMENT MODE MOSFET | Yes | Standard | P | No | 20 | 12 | 4.6 |  | 1.25 |  |  | 40 | 70 |  | 0.6 | 1.2 | 10.1 |  | 820 | 15 | SC59
DMP2066LVT | https://www.diodes.com/assets/Datasheets/products_inactive_data/DMP2066LVT.pdf | DMP2066LVT | P-CHANNEL ENHANCEMENT MODE MOSFET | Yes | Standard | P | No | 20 | 8 | 4.5 |  | 1.8 |  |  | 45 | 65 |  | 0.4 | 1.5 | 14.4 |  | 1496 | 15 | TSOT26
DMP2066UFDE | https://www.diodes.com/assets/Datasheets/DMP2066UFDE.pdf | DMP2066UFDE | P-CHANNEL ENHANCEMENT MODE MOSFET | Yes | Standard | P | No | 20 | 12 | 6.2 |  | 2.03 |  |  | 36 | 56 | 75 | 0.4 | 1.1 | 14.4 |  | 1537 | 10 | U-DFN2020-6 (Type E)
DMP2067LSS | https://www.diodes.com/assets/Datasheets/DMP2067LSS.pdf | DMP2067LSS | P-CHANNEL ENHANCEMENT MODE MOSFET | No | Standard | P | No | 30 | 20 | 5.4 | 12.9 | 2 |  |  | 38 | 56 |  | 0.5 | 1.5 | 27.9 | 15.5 (@8V) | 1575 | 10 | SO-8
DMP2067LVT | https://www.diodes.com/assets/Datasheets/DMP2067LVT.pdf | DMP2067LVT | P-CHANNEL ENHANCEMENT MODE MOSFET | No | Standard | P | No | 20 | 8 | 4.2 |  | 1.6 |  |  | 45 | 65 |  | 0.4 | 1.5 | 15 | 28 @ 8V | 1575 | 10 | TSOT26
DMP2067LVTQ | https://www.diodes.com/assets/Datasheets/DMP2067LVTQ.pdf | DMP2067LVTQ | P-Channel Enhancement Mode MOSFET | Yes | Automotive | P | No | 20 | 8 | 4.2 |  | 1.2 |  |  | 45 | 65 |  | 0.4 | 1.5 | 15 | 28 @ 8V | 1575 | 10 | TSOT26
DMP2069UFY4 | https://www.diodes.com/assets/Datasheets/ds31949.pdf | DMP2069UFY4 | P-CHANNEL ENHANCEMENT MODE MOSFET | Yes | Standard | P | Yes | 20 | 8 | 2.5 |  | 0.53 |  |  | 54 | 69 | 90 | 0.3 | 1 | 9.1 |  | 214 | 10 | X2-DFN2015-3
DMP2069UFY4Q | https://www.diodes.com/assets/Datasheets/DMP2069UFY4Q.pdf | DMP2069UFY4Q | P-CHANNEL ENHANCEMENT MODE MOSFET | Yes | Automotive | P | Yes | 20 | 8 | 2.5 |  | 0.53 |  |  | 54 | 69 | 90 |  | 1 |  |  | 214 | 10 | X2-DFN2015-3
DMP2070U | https://www.diodes.com/assets/Datasheets/DMP2070U.pdf | DMP2070U | P-CHANNEL ENHANCEMENT MODE MOSFET | No | Standard | P | Yes | 20 | 8 |  | 4.6 | 1.4 |  |  | 44 | 57 |  |  | 0.95 | 8.2 | 17.8 (@8V) | 118 | 10 | SOT23
DMP2070UQ | https://www.diodes.com/assets/Datasheets/DMP2070UQ.pdf | DMP2070UQ | P-CHANNEL ENHANCEMENT MODE MOSFET | Yes | Automotive | P | Yes | 20 | 8 |  | 4.6 | 1.4 |  |  | 44 | 57 |  | 0.45 | 0.95 | 8.2 |  | 118 | 10 | SOT23
DMP2075UFDB | https://www.diodes.com/assets/Datasheets/DMP2075UFDB.pdf | DMP2075UFDB | 20V DUAL P-CHANNEL ENHANCEMENT MODE MOSFET | Yes | Standard | P+P | No | 20 | 8 | 3.8 |  | 1.4 |  |  | 75 | 137 |  | 0.35 | 1.4 | 8.8 | 15 (@8V) | 642 | 10 | U-DFN2020-6 (Type B)
DMP2075UVT | https://www.diodes.com/assets/Datasheets/DMP2075UVT.pdf | DMP2075UVT | P-CHANNEL ENHANCEMENT MODE MOSFET | No | Standard | P | No | 20 | 8 | 3.8 |  | 1.6 |  |  | 75 | 137 |  | 0.3 | 1 | 8.8 |  | 642 | 10 | TSOT26
DMP2077UCA3 | https://www.diodes.com/assets/Datasheets/DMP2077UCA3.pdf | DMP2077UCA3 | P-CHANNEL ENHANCEMENT MODE MOSFET | No | Standard | P | No | 20 | 12 | 4 |  | 1.98 |  |  | 100 | 165 | 600 | 0.5 | 1 | 1.34 |  | 143 |  | X4-DSN1006-3
DMP2078LCA3 | https://www.diodes.com/assets/Datasheets/DMP2078LCA3.pdf | DMP2078LCA3 | P-CHANNEL ENHANCEMENT MODE MOSFET | No | Standard | P | Yes | 20 | 12 | 3.4 |  | 1.4 |  |  | 100 | 165 | 600 | 0.7 | 1.2 | 1.1 |  | 152 | 10 | X4-DSN1006-3
DMP2079LCA3 | https://www.diodes.com/assets/Datasheets/DMP2079LCA3.pdf | DMP2079LCA3 | P-CHANNEL ENHANCEMENT MODE MOSFET | No | Standard | P | Yes | 20 | 12 | 3.4 |  | 1.4 |  |  | 100 | 165 | 600 | 0.7 | 1.2 | 1.1 |  | 152 |  | X4-DSN1006-3
DMP2090UFDB | https://www.diodes.com/assets/Datasheets/DMP2090UFDB.pdf | DMP2090UFDB | DUAL P-CHANNEL ENHANCEMENT MODE MOSFET | No | Standard | P+P | Yes | 20 | 8 | 3.2 |  | 1.39 |  |  | 90 | 120 |  | 0.3 | 1 | 6.8 |  | 634 | 10 | U-DFN2020-6 (Type B)
DMP2100UFU | https://www.diodes.com/assets/Datasheets/DMP2100UFU.pdf | DMP2100UFU | Dual P-CHANNEL ENHANCEMENT MODE MOSFET | No | Standard | P+P | Yes | 20 | 10 | 5.7 |  | 1.9 |  | 38 | 43 | 75 |  | 0.3 | 1.4 | 10.3 | 21.4 | 906 | 10 | U-DFN2030-6 (Type B)
DMP2101UCP9 | https://www.diodes.com/assets/Datasheets/DMP2101UCP9.pdf | DMP2101UCP9 | DUAL P-CHANNEL ENHANCEMENT MODE MOSFET | No | Standard | P | Yes | 20 | 6 | 3.1 |  | 1.47 |  |  | 100 | 130 | 175 | 0.4 | 0.9 | 3.2 |  | 392 | 10 | X2-DSN1515-9 (Type B)
DMP2104LP | https://www.diodes.com/assets/Datasheets/ds31091.pdf | DMP2104LP | P-CHANNEL ENHANCEMENT MODE MOSFET | Yes | Standard | P | No | 20 | 12 | 1.5 |  | 0.5 |  |  | 150 | 200 | 240 | 0.45 | 1 |  |  | 320 | 16 | X1-DFN1411-3
DMP2104V | https://www.diodes.com/assets/Datasheets/ds30942.pdf | DMP2104V | P-CHANNEL ENHANCEMENT MODE MOSFET | Yes | Standard | P | No | 20 | 12 | 1.9 |  | 0.85 |  |  | 150 | 200 | 240 | 0.45 | 1 |  |  | 320 | 16 | SOT563
DMP2109UVT | https://www.diodes.com/assets/Datasheets/DMP2109UVT.pdf | DMP2109UVT | P-CHANNEL ENHANCEMENT MODE MOSFET | No | Standard | P | No | 20 | 10 | 3.7 |  | 1.2 |  |  | 80 | 110 |  | 0.45 | 1 | 6 |  | 443 | 10 | TSOT26
DMP2109UVTQ | https://www.diodes.com/assets/Datasheets/DMP2109UVTQ.pdf | DMP2109UVTQ | P-Channel Enhancement Mode MOSFET | Yes | Automotive | P | No | 20 | 10 | 3.7 |  | 1.2 |  |  | 80 | 110 |  | 0.45 | 1 | 6 |  | 443 | 10 | TSOT26
DMP2110U | https://www.diodes.com/assets/Datasheets/DMP2110U.pdf | DMP2110U | P-CHANNEL ENHANCEMENT MODE MOSFET | No | Standard | P | No | 20 | 10 | 3.5 |  | 1.2 |  |  | 80 | 110 |  | 0.45 | 1 | 6 |  | 443 | 10 | SOT23
DMP2110UFDB | https://www.diodes.com/assets/Datasheets/DMP2110UFDB.pdf | DMP2110UFDB | Dual P-CHANNEL ENHANCEMENT MODE MOSFET | No | Standard | P+P | No | 20 | 12 | 3.1 |  | 1.1 |  |  | 75 | 110 | 168 |  | 1 | 6 |  |  |  | U-DFN2020-6 (Type B)
DMP2110UFDBQ | https://www.diodes.com/assets/Datasheets/DMP2110UFDBQ.pdf | DMP2110UFDBQ | Dual P-CHANNEL ENHANCEMENT MODE MOSFET | Yes | Automotive | P+P | No | 20 | 12 | 3.1 |  | 1.1 |  |  | 75 | 110 | 168 |  | 1 | 6 |  |  |  | U-DFN2020-6 (Type B)
DMP2110UQ | https://www.diodes.com/assets/Datasheets/DMP2110UQ.pdf | DMP2110UQ | P-CHANNEL ENHANCEMENT MODE MOSFET | Yes | Automotive | P | No | 20 | 10 | 3.5 |  | 1.2 |  |  | 80 | 110 |  | 0.45 | 1 | 6 |  | 443 | 10 | SOT23
DMP2110UVT | https://www.diodes.com/assets/Datasheets/DMP2110UVT.pdf | DMP2110UVT | P-CHANNEL ENHANCEMENT MODE MOSFET | Yes | Standard | P+P | No | 20 | 10 | 1.8 |  | 1.1 |  |  | 150 | 200 | 240 | 0.45 | 1 | 6 |  | 440 | 10 | TSOT26
DMP2110UVTQ | https://www.diodes.com/assets/Datasheets/DMP2110UVTQ.pdf | DMP2110UVTQ | Dual P-CHANNEL ENHANCEMENT MODE MOSFET | Yes | Automotive | P+P | No | 20 | 10 | 1.8 |  | 1.1 |  |  | 150 | 200 | 240 | 0.45 | 1 | 6 |  | 440 | 10 | TSOT26
DMP2110UW | https://www.diodes.com/assets/Datasheets/DMP2110UW.pdf | DMP2110UW | P-CHANNEL ENHANCEMENT MODE MOSFET | No | Standard | P | No | 20 | 12 | 2 |  | 1.1 |  |  | 100 | 120 | 160 | 0.4 | 0.9 | 6 |  | 443 | 6 | SOT323
DMP2120U | https://www.diodes.com/assets/Datasheets/DMP2120U.pdf | DMP2120U | 20V P-CHANNEL ENHANCEMENT MODE MOSFET | No | Standard | P | No | 20 | 8 | 3.8 |  | 1.3 |  |  | 62 | 90 | 150 | 0.4 | 1 | 6.3 |  | 487 | 20 | SOT23
DMP2123L | https://www.diodes.com/assets/Datasheets/ds31440.pdf | DMP2123L | P-CHANNEL ENHANCEMENT MODE MOSFET | Yes | Standard | P | No | 20 | 12 | 3 |  | 1.4 |  |  | 72 | 123 |  | 0.6 | 1.25 | 7.3 |  | 443 | 16 | SOT23
DMP2123LQ | https://www.diodes.com/assets/Datasheets/DMP2123LQ.pdf | DMP2123LQ | 20V P-CHANNEL ENHANCEMENT MODE MOSFET | Yes | Automotive | P | No | 20 | 12 | 3 |  | 1.4 |  |  | 72 | 123 |  | 0.6 | 1.25 | 7.3 |  | 443 | 16 | SOT23
DMP2130L | https://www.diodes.com/assets/Datasheets/ds31346.pdf | DMP2130L | P-CHANNEL ENHANCEMENT MODE MOSFET | Yes | Standard | P | No | 20 | 12 | 3 |  | 1.4 |  |  | 75 | 125 |  | 0.6 | 1.25 | 7.3 |  | 443 | 16 | SOT23
DMP2130LDM | https://www.diodes.com/assets/Datasheets/ds31118.pdf | DMP2130LDM | P-CHANNEL ENHANCEMENT MODE MOSFET | Yes | Standard | P | No | 20 | 12 | 3.4 |  | 1.25 |  |  | 80 | 130 |  | 0.6 | 1.25 | 7.3 |  | 443 | 16 | SOT26
DMP213DUFA | https://www.diodes.com/assets/Datasheets/DMP213DUFA.pdf | DMP213DUFA | P-CHANNEL ENHANCEMENT MODE MOSFET | No | Standard | P | Yes | 25 | 8 | 0.166 |  | 0.36 |  |  | 10000 | 13000 |  | 0.65 | 1.5 | 0.35 |  | 27.2 | 10 | X2-DFN0806-3
DMP2160UWQ | https://www.diodes.com/assets/Datasheets/DMP2160UWQ.pdf | DMP2160UWQ | P-CHANNEL ENHANCEMENT MODE MOSFET | Yes | Automotive | P | No | 20 | 10 | 1.5 |  | 0.35 |  |  | 100 | 120 |  |  | 0.9 |  |  | 627 | 10 | SOT323
DMP2165UW | https://www.diodes.com/assets/Datasheets/DMP2165UW.pdf | DMP2165UW | P-CHANNEL ENHANCEMENT MODE MOSFET | No | Standard | P | Yes | 20 | 12 | 2.5 |  | 0.7 |  |  | 90 | 120 | 180 | 0.4 | 1 | 3.5 |  | 184 | 10 | SOT323
DMP2170U | https://www.diodes.com/assets/Datasheets/DMP2170U.pdf | DMP2170U | 20V P-CHANNEL ENHANCEMENT MODE MOSFET | Yes | Standard | P | No | 20 | 12 | 3.1 |  | 1.28 |  |  | 90 | 250 |  | 0.4 | 1.25 | 3.6 | 7.8 | 303 | 10 | SOT23
DMP21D0UFB | https://www.diodes.com/assets/Datasheets/DMP21D0UFB.pdf | DMP21D0UFB | P-CHANNEL ENHANCEMENT MODE MOSFET | Yes | Standard | P | Yes | 20 | 8 | 1.17 |  | 0.99 |  |  | 495 | 690 | 960 | 0.5 | 1 | 1 |  | 76.5 | 10 | X1-DFN1006-3
DMP21D0UFB4 | https://www.diodes.com/assets/Datasheets/DMP21D0UFB4.pdf | DMP21D0UFB4 | P-CHANNEL ENHANCEMENT MODE MOSFET | Yes | Standard | P | Yes | 20 | 8 | 1.17 |  | 0.99 |  |  | 495 | 690 | 960 | 0.5 | 1 | 1 |  | 76.5 | 10 | X2-DFN1006-3
DMP21D0UFD | https://www.diodes.com/assets/Datasheets/DMP21D0UFD.pdf | DMP21D0UFD | P-CHANNEL ENHANCEMENT MODE MOSFET | Yes | Standard | P | Yes | 20 | 8 | 1.14 |  | 0.93 |  |  | 495 | 730 | 960 | 0.45 | 1.2 | 1 |  | 76.5 | 10 | X1-DFN1212-3
DMP21D0UT | https://www.diodes.com/assets/Datasheets/DMP21D0UT.pdf | DMP21D0UT | P-CHANNEL ENHANCEMENT MODE MOSFET | Yes | Standard | P | Yes | 20 | 8 | 0.65 |  | 0.33 |  |  | 495 | 690 | 960 | 0.45 | 1.2 | 1 |  | 76.5 | 10 | SOT523
DMP21D1UT | https://www.diodes.com/assets/Datasheets/DMP21D1UT.pdf | DMP21D1UT | P-Channel Enhancement Mode MOSFET | No | Standard | P | Yes | 20 | 8 | 0.63 |  | 0.44 |  |  | 710 | 930 | 1250 | 0.5 | 1 | 1.4 |  | 33 | 10 | SOT523
DMP21D1UTQ | https://www.diodes.com/assets/Datasheets/DMP21D1UTQ.pdf | DMP21D1UTQ | P-Channel Enhancement Mode MOSFET | Yes | Automotive | P | Yes | 20 | 8 | 0.63 |  | 0.44 |  |  | 710 | 930 | 1250 | 0.5 | 1 | 1.4 |  | 33 | 10 | SOT523
DMP21D2UFA | https://www.diodes.com/assets/Datasheets/DMP21D2UFA.pdf | DMP21D2UFA | P-CHANNEL ENHANCEMENT MODE MOSFET | No | Standard | P | Yes | 20 | 8 | 0.33 |  | 0.36 |  |  | 1000 | 1200 | 1600 | 0.3 | 1 | 0.8 |  | 49 | 15 | X2-DFN0806-3
DMP21D5UFB4 | https://www.diodes.com/assets/Datasheets/DMP21D5UFB4.pdf | DMP21D5UFB4 | P-CHANNEL ENHANCEMENT MODE MOSFET | Yes | Standard | P | Yes | 20 | 8 | 0.7 |  | 0.95 |  |  | 1000 | 1500 | 2000 | 0.5 | 1 | 0.5 |  | 46.1 | 10 | X2-DFN1006-3
DMP21D6UFB4 | https://www.diodes.com/assets/Datasheets/DMP21D6UFB4.pdf | DMP21D6UFB4 | 20V P-CHANNEL ENHANCEMENT MODE MOSFET | No | Standard | P | Yes | 20 | 8 | 0.58 |  | 0.98 |  |  | 1000 | 1500 | 2000 | 0.5 | 1 | 0.5 | 0.8 (@8V) | 46.1 | 10 | X2-DFN1006-3
DMP21D6UFD | https://www.diodes.com/assets/Datasheets/DMP21D6UFD.pdf | DMP21D6UFD | P-CHANNEL ENHANCEMENT MODE MOSFET | No | Standard | P | Yes | 20 | 8 | 0.6 |  | 0.8 |  |  | 1000 | 1500 | 2000 | 0.5 | 1 | 0.5 |  | 46.1 | 10 | X1-DFN1212-3
DMP2200UDW | https://www.diodes.com/assets/Datasheets/DMP2200UDW.pdf | DMP2200UDW | Dual P-CHANNEL ENHANCEMENT MODE MOSFET | No | Standard | P+P | Yes | 20 | 8 | 0.9 |  | 0.6 |  |  | 260 | 500 | 1000 | 0.4 | 1.2 | 2.1 |  | 184 | 10 | SOT363
DMP2200UFCL | https://www.diodes.com/assets/Datasheets/DMP2200UFCL.pdf | DMP2200UFCL | Dual P-CHANNEL ENHANCEMENT MODE MOSFET | Yes | Standard | P+P | Yes | 20 | 8 | 1.7 |  | 1.58 |  |  | 200 | 290 | 390 | 0.4 | 1.2 | 2.2 |  | 184 | 10 | U-DFN1616-6 (Type F)
DMP2240UDM | https://www.diodes.com/assets/Datasheets/ds31197.pdf | DMP2240UDM | Dual P-CHANNEL ENHANCEMENT MODE MOSFET | Yes | Standard | P+P | No | 20 | 12 | 2 |  | 0.6 |  |  | 150 | 200 | 240 | 0.45 | 1 |  |  | 320 | 16 | SOT26
DMP2240UW | https://www.diodes.com/assets/Datasheets/ds31372.pdf | DMP2240UW | P-CHANNEL ENHANCEMENT MODE MOSFET | Yes | Standard | P | No | 20 | 12 | 1.5 |  | 0.25 |  |  | 150 | 200 | 240 | 0.45 | 1 |  |  | 320 | 16 | SOT323
DMP2240UWQ | https://www.diodes.com/assets/Datasheets/DMP2240UWQ.pdf | DMP2240UWQ | 20V P-CHANNEL ENHANCEMENT MODE MOSFET | Yes | Automotive | P | No | 20 | 12 | 1.5 |  | 0.25 |  |  | 150 | 200 | 240 | 0.45 | 1 |  |  | 320 | 16 | SOT323
DMP22D4UDA | https://www.diodes.com/assets/Datasheets/DMP22D4UDA.pdf | DMP22D4UDA | 20V P-CHANNEL ENHANCEMENT MODE MOSFET | Yes | Standard | P+P | Yes | 20 | 8 | 0.33 |  | 0.31 |  |  | 1900 | 2400 | 3400 | 0.4 | 1 | 0.4 |  | 28.5 | 15 | X2-DFN0806-6
DMP22D4UFA | https://www.diodes.com/assets/Datasheets/DMP22D4UFA.pdf | DMP22D4UFA | P-CHANNEL ENHANCEMENT MODE MOSFET | Yes | Standard | P | Yes | 20 | 8 | 0.33 |  | 0.4 |  |  | 1900 | 2400 | 3400 | 0.4 | 1 | 0.4 |  | 28.7 | 15 | X2-DFN0806-3
DMP22D4UFO | https://www.diodes.com/assets/Datasheets/DMP22D4UFO.pdf | DMP22D4UFO | 20V P-CHANNEL ENHANCEMENT MODE MOSFET | Yes | Standard | P | Yes | 20 | 8 | 0.53 |  | 0.82 |  |  | 1900 | 2400 | 3400 | 0.4 | 1 | 0.4 |  | 28.7 | 15 | X2-DFN0604-3
DMP22D5UDA | https://www.diodes.com/assets/Datasheets/DMP22D5UDA.pdf | DMP22D5UDA | DUAL PCHANNEL ENHANCEMENT MODE MOSFET | No | Standard | P+P | Yes | 20 | 8 | 0.35 |  | 0.35 |  |  | 1900 | 2400 | 3400 | 0.4 | 1 | 0.3 |  | 17 | 15 | X2-DFN0806-6
DMP22D5UDJ | https://www.diodes.com/assets/Datasheets/DMP22D5UDJ.pdf | DMP22D5UDJ | DUAL P-CHANNEL ENHANCEMENT MODE MOSFET | No | Standard | P+P | Yes | 20 | 8 | 0.36 |  | 0.38 |  |  | 1900 | 2400 | 3400 | 0.4 | 1 | 0.3 |  | 17 | 15 | SOT963
DMP22D5UDR4 | https://www.diodes.com/assets/Datasheets/DMP22D5UDR4.pdf | DMP22D5UDR4 | Dual P-Channel Enhancement Mode MOSFET | No | Standard | P | Yes | 20 | 8 | 0.36 |  | 0.7 |  |  | 1900 | 2400 | 3400 | 0.4 | 1 | 0.3 |  | 17 | 16 | X2-DFN1010-6 (Type UXC)
DMP22D5UFA | https://www.diodes.com/assets/Datasheets/DMP22D5UFA.pdf | DMP22D5UFA | 20V P-Channel Enhancement Mode MOSFET | No | Standard | P | Yes | 20 | 8 | 0.36 |  | 0.37 |  |  | 1900 | 2400 | 3400 | 0.4 | 1 | 0.3 |  | 17 | 16 | X2-DFN0806-3
DMP22D5UFB4 | https://www.diodes.com/assets/Datasheets/DMP22D5UFB4.pdf | DMP22D5UFB4 | 20V P-CHANNEL ENHANCEMENT MODE MOSFET | No | Standard | P | Yes | 20 | 8 | 0.4 |  | 1.18 |  |  | 1900 | 2400 | 3400 | 0.4 | 1 | 0.3 |  | 17 | 15 | X2-DFN1006-3
DMP22D5UFB4Q | https://www.diodes.com/assets/Datasheets/DMP22D5UFB4Q.pdf | DMP22D5UFB4Q | 20V P-Channel Enhancement Mode MOSFET | Yes | Automotive | P | Yes | 20 | 8 | 0.4 |  | 1.18 |  |  | 1900 | 2400 | 3400 | 0.4 | 1 | 0.3 |  | 17 | 15 | X2-DFN1006-3
DMP22D5UFO | https://www.diodes.com/assets/Datasheets/DMP22D5UFO.pdf | DMP22D5UFO | 20V P-CHANNEL ENHANCEMENT MODE MOSFET | No | Standard | P | Yes | 20 | 8 | 0.51 |  | 0.34 |  |  | 1900 | 2400 | 3400 | 0.4 | 1 | 0.3 |  | 17 | 16 | X2-DFN0604-3
DMP22D5UFZ | https://www.diodes.com/assets/Datasheets/DMP22D5UFZ.pdf | DMP22D5UFZ | P-Channel Enhancement Mode MOSFET | No | Standard | P | Yes | 20 | 8 | 0.33 |  | 0.95 |  |  | 1900 | 2400 | 3400 | 0.4 | 1 | 0.3 |  | 17 | 16 | X2-DFN0606-3
DMP22D6UFB4 | https://www.diodes.com/assets/Datasheets/DMP22D6UFB4.pdf | DMP22D6UFB4 | 20V P-Channel Enhancement Mode MOSFET | No | Standard | P | Yes | 20 | 8 | 1 |  | 1 |  |  | 1900 | 2400 | 3400 | 0.4 | 1 | 0.5 |  | 22.2 | 15 | X2-DFN1006-3
DMP22D6UFB4Q | https://www.diodes.com/assets/Datasheets/DMP22D6UFB4Q.pdf | DMP22D6UFB4Q | 20V P-Channel Enhancement Mode MOSFET | Yes | Automotive | P | Yes | 20 | 8 | 1 |  | 1 |  |  | 1900 | 2400 | 3400 | 0.4 | 1 | 0.5 |  | 22.2 | 15 | X2-DFN1006-3
DMP22D6UT | https://www.diodes.com/assets/Datasheets/ds31585.pdf | DMP22D6UT | P-CHANNEL ENHANCEMENT MODE MOSFET | Yes | Standard | P | Yes | 20 | 8 | 0.43 |  | 0.15 |  |  | 1100 | 1600 | 2600 | 0.5 | 1 |  |  | 95 | 16 | SOT523
DMP22M1UPSW | https://www.diodes.com/assets/Datasheets/DMP22M1UPSW.pdf | DMP22M1UPSW | 20V P-Channel Enhancement Mode MOSFET | No | Standard | P | No | 20 | 12 |  | 60 | 3.2 |  | 1.9 | 2.4 | 4 |  | 0.5 | 1.4 | 196 | 425 | 15853 | 10 | PowerDI5060-8 (SWP) (Type Q)
DMP22M2UPS | https://www.diodes.com/assets/Datasheets/DMP22M2UPS.pdf | DMP22M2UPS | 20V P-CHANNEL ENHANCEMENT MODE MOSFET | No | Standard | P | No | 20 | 12 |  | 42 | 2.3 |  | 2.5 | 3.5 | 5 |  | 0.5 | 1.4 | 228 | 476 | 12826 | 10 | PowerDI5060-8
DMP2305U | https://www.diodes.com/assets/Datasheets/DMP2305U.pdf | DMP2305U | P-CHANNEL ENHANCEMENT MODE MOSFET | Yes | Standard | P | No | 20 | 8 | 4.2 |  | 1.4 |  |  | 60 | 90 | 113 | 0.5 | 0.9 | 7.6 |  | 727 | 20 | SOT23
DMP2305UVT | https://www.diodes.com/assets/Datasheets/DMP2305UVT.pdf | DMP2305UVT | P-CHANNEL ENHANCEMENT MODE MOSFET | Yes | Standard | P | No | 20 | 8 | 4.23 |  | 1.64 |  |  | 60 | 90 | 113 | 0.5 | 0.9 | 7.6 |  | 727 | 20 | TSOT26
DMP2541UCP9 | https://www.diodes.com/assets/Datasheets/DMP2541UCP9.pdf | DMP2541UCP9 | P-CHANNEL ENHANCEMENT MODE MOSFET | No | Standard | P | Yes | 25 | 6 | 5.2 |  | 1.67 |  |  | 40 | 50 | 60 | 0.4 | 1.1 | 4.7 |  | 566 | 10 | X2-DSN1515-9 (Type B)
DMP25H18DLFDE | https://www.diodes.com/assets/Datasheets/DMP25H18DLFDE.pdf | DMP25H18DLFDE | P-CHANNEL ENHANCEMENT MODE MOSFET | Yes | Standard | P | No | 250 | 40 | 0.26 |  | 1.4 |  | 14000 | 18000 (@3.5V) |  |  |  | 2.5 |  | 2.8 | 81 | 25 | U-DFN2020-6 (Type E)
DMP26M1UFG | https://www.diodes.com/assets/Datasheets/DMP26M1UFG.pdf | DMP26M1UFG | 20V P-CHANNEL ENHANCEMENT MODE MOSFET PowerDI3333-8 | No | Standard | P | No | 20 | 10 |  | 71 | 3 |  |  | 5.5 | 7.5 | 12 | 0.4 | 1 | 75 | 164 | 5392 | 10 | PowerDI3333-8
DMP26M1UPS | https://www.diodes.com/assets/Datasheets/DMP26M1UPS.pdf | DMP26M1UPS | 20V P-CHANNEL ENHANCEMENT MODE MOSFET | No | Standard | P | No | 20 | 10 |  | 90 | 2.76 |  |  | 6 | 8 |  | 0.4 | 1 | 75 | 164 | 5392 | 10 | PowerDI5060-8
DMP26M1UPSW | https://www.diodes.com/assets/Datasheets/DMP26M1UPSW.pdf | DMP26M1UPSW | 20V P-CHANNEL ENHANCEMENT MODE MOSFET | No | Standard | P | No | 20 | 10 |  | 83 | 2.6 |  |  | 6 | 8 |  | 0.4 | 1 | 75 | 164 | 5392 | 10 | PowerDI5060-8 (SWP) (Type UX)
DMP26M1UPSWQ | https://www.diodes.com/assets/Datasheets/DMP26M1UPSWQ.pdf | DMP26M1UPSWQ | 20V P-Channel Enhancement Mode MOSFET | Yes | Automotive | P | No | 20 | 10 |  | 83 | 2.6 |  |  | 6 | 8 |  | 0.4 | 1 | 75 | 164 | 5392 | 10 | PowerDI5060-8 (SWP) (Type UX)
DMP26M7UFG | https://www.diodes.com/assets/Datasheets/DMP26M7UFG.pdf | DMP26M7UFG | 20V P-CHANNEL ENHANCEMENT MODE MOSFET | No | Standard | P | No | 20 | 10 | 18 |  | 2.3 |  |  | 6.7 | 9 |  | 0.4 | 1 | 75 | 156 | 5940 | 10 | PowerDI3333-8
DMP27M1UPSW | https://www.diodes.com/assets/Datasheets/DMP27M1UPSW.pdf | DMP27M1UPSW | 20V P-CHANNEL ENHANCEMENT MODE MOSFET PowerDI5060-8 | No | Standard | P | No | 20 | 12 |  | 84 | 1.95 | 3.57 | 5.5 | 7 | 9 |  | 0.4 | 1.3 | 55 | 123 | 4777 | 10 | PowerDI5060-8 (SWP) (Type UX)
DMP27M1UPSWQ | https://www.diodes.com/assets/Datasheets/DMP27M1UPSWQ.pdf | DMP27M1UPSWQ | 20V P-Channel Enhancement Mode MOSFET | Yes | Automotive | P | No | 20 | 12 |  | 84 | 1.95 | 3.57 | 5.5 | 7 | 9 |  | 0.4 | 1.3 | 55 | 123 | 4777 | 10 | PowerDI5060-8 (SWP) (Type UX)
DMP2900UDW | https://www.diodes.com/assets/Datasheets/DMP2900UDW.pdf | DMP2900UDW | DUAL P-CHANNEL ENHANCEMENT MODE MOSFET | No | Standard | P+P | Yes | 20 | 6 | 0.63 |  | 0.46 |  |  | 750 | 1050 | 1500 | 0.5 | 1 | 0.7 |  | 49 | 16 | SOT363
DMP2900UDWQ | https://www.diodes.com/assets/Datasheets/DMP2900UDWQ.pdf | DMP2900UDWQ | Dual P-Channel Enhancement Mode MOSFET | Yes | Automotive | P+P | Yes | 20 | 6 | 0.63 |  | 0.46 |  |  | 750 | 1050 | 1500 | 0.5 | 1 | 0.7 |  | 49 | 16 | SOT363
DMP2900UFB | https://www.diodes.com/assets/Datasheets/DMP2900UFB.pdf | DMP2900UFB | P-CHANNEL ENHANCEMENT MODE MOSFET | No | Standard | P | Yes | 20 | 6 | 0.99 |  | 1.1 |  |  | 750 | 1050 | 1500 | 0.5 | 1 | 0.7 |  | 49 | 16 | X1-DFN1006-3
DMP2900UFBQ | https://www.diodes.com/assets/Datasheets/DMP2900UFBQ.pdf | DMP2900UFBQ | P-CHANNEL ENHANCEMENT MODE MOSFET | Yes | Automotive | P | Yes | 20 | 6 | 0.99 |  | 1.1 |  |  | 750 | 1050 | 1500 | 0.5 | 1 | 0.7 |  | 49 | 16 | X1-DFN1006-3
DMP2900UT | https://www.diodes.com/assets/Datasheets/DMP2900UT.pdf | DMP2900UT | P-CHANNEL ENHANCEMENT MODE MOSFET | No | Standard | P | Yes | 20 | 6 | 0.5 |  | 0.32 |  |  | 700 | 900 | 1300 | 0.5 | 1 | 0.7 |  | 49 | 16 | SOT523
DMP2900UTQ | https://www.diodes.com/assets/Datasheets/DMP2900UTQ.pdf | DMP2900UTQ | P-Channel Enhancement Mode MOSFET | Yes | Automotive | P | Yes | 20 | 6 | 0.5 |  | 0.32 |  |  | 700 | 900 | 1300 | 0.5 | 1 | 0.7 |  | 49 | 16 | SOT523
DMP2900UV | https://www.diodes.com/assets/Datasheets/DMP2900UV.pdf | DMP2900UV | DUAL P-CHANNEL ENHANCEMENT MODE MOSFET | No | Standard | P+P | Yes | 20 | 6 | 0.85 |  | 0.8 |  |  | 750 | 1050 | 1500 | 0.5 | 1 | 0.7 |  | 49 | 16 | SOT563
DMP2900UVQ | https://www.diodes.com/assets/Datasheets/DMP2900UVQ.pdf | DMP2900UVQ | DUAL P-CHANNEL ENHANCEMENT MODE MOSFET | Yes | Automotive | P+P | Yes | 20 | 6 | 0.85 |  | 0.8 |  |  | 750 | 1050 | 1500 | 0.5 | 1 | 0.7 |  | 49 | 16 | SOT563
DMP2900UW | https://www.diodes.com/assets/Datasheets/DMP2900UW.pdf | DMP2900UW | P-CHANNEL ENHANCEMENT MODE MOSFET | No | Standard | P | Yes | 20 | 6 | 0.6 |  | 0.5 |  |  | 750 | 1050 | 1500 | 0.5 | 1 | 0.7 |  | 49 | 16 | SOT323
DMP2900UWQ | https://www.diodes.com/assets/Datasheets/DMP2900UWQ.pdf | DMP2900UWQ | P-Channel Enhancement Mode MOSFET | Yes | Automotive | P | Yes | 20 | 6 | 0.6 |  | 0.5 |  |  | 750 | 1050 | 1500 | 0.5 | 1 | 0.7 |  | 49 | 16 | SOT323
DMP3004SSS | https://www.diodes.com/assets/Datasheets/DMP3004SSS.pdf | DMP3004SSS | P-CHANNEL ENHANCEMENT MODE MOSFET | No | Standard | P | Yes | 30 | 20 | 16.2 |  | 1.6 |  | 4 | 6.5 |  |  |  | 2.5 | 73 | 156 | 7693 | 15 | SO-8
DMP3006LPSW | https://www.diodes.com/assets/Datasheets/DMP3006LPSW.pdf | DMP3006LPSW | P-Channel Enhancement Mode MOSFET | No | Standard | P | Yes | 30 | 20 | 15 | 92 | 1.6 |  | 7.5 | 11 |  |  | 1.1 | 2.1 | 51 | 106 | 5639 | 15 | PowerDI5060-8 (SWP) (Type UX)
DMP3006LPSWQ | https://www.diodes.com/assets/Datasheets/DMP3006LPSWQ.pdf | DMP3006LPSWQ | P-Channel Enhancement Mode MOSFET | Yes | Automotive | P | Yes | 30 | 20 | 15 | 92 | 1.6 |  | 7.5 | 11 |  |  | 1.1 | 2.1 | 51 | 106 | 5639 | 15 | PowerDI5060-8 (SWP) (Type UX)
DMP3006LSS | #N/A | DMP3006LSS | P-Channel Enhancement Mode MOSFET | [20 empty] | SO-8
DMP3007LK3 | https://www.diodes.com/assets/Datasheets/DMP3007LK3.pdf | DMP3007LK3 | P-CHANNEL ENHANCEMENT MODE MOSFET | No | Standard | P | Yes | 30 | 25 | 18.5 |  | 3 |  | 7 | 10 |  |  |  | 2.8 | 31.2 | 64.2 | 2826 | 15 | TO252 (DPAK)
DMP3007LK3Q | https://www.diodes.com/assets/Datasheets/DMP3007LK3Q.pdf | DMP3007LK3Q | P-CHANNEL ENHANCEMENT MODE MOSFET | Yes | Automotive | P | Yes | 30 | 20 | 18.5 |  |  | 3 | 7 | 10 |  |  |  | 2.8 | 31.2 | 64.2 | 2826 | 15 | TO252 (DPAK)
DMP3007LSS | https://www.diodes.com/assets/Datasheets/DMP3007LSS.pdf | DMP3007LSS | P-CHANNEL ENHANCEMENT MODE MOSFET | No | Standard | P | Yes | 30 | 25 | 14 |  | 2.1 |  | 7 | 10 |  |  |  | 2.8 | 31.2 | 64.2 | 2826 | 15 | SO-8
DMP3007SCG | https://www.diodes.com/assets/Datasheets/DMP3007SCG.pdf | DMP3007SCG | 30V P-CHANNEL ENHANCEMENT MODE MOSFET | No | Standard | P | Yes | 30 | 25 |  | 50 | 2.4 |  | 6.8 | 13 |  |  |  | 3 | 31.2 | 64.2 | 2826 | 15 | V-DFN3333-8 (Type B)
DMP3007SCGQ | https://www.diodes.com/assets/Datasheets/DMP3007SCGQ.pdf | DMP3007SCGQ | 30V P-CHANNEL ENHANCEMENT MODE MOSFET | Yes | Automotive | P | Yes | 30 | 25 |  | 50 | 2.4 |  | 6.8 | 13 |  |  |  | 3 | 31.2 | 64.2 | 2826 | 15 | V-DFN3333-8 (Type B)
DMP3007SFG | https://www.diodes.com/assets/Datasheets/DMP3007SFG.pdf | DMP3007SFG | 30V P-CHANNEL ENHANCEMENT MODE MOSFET | No | Standard | P | Yes | 30 | 25 |  | 70 | 2.8 |  | 6 | 13 |  |  |  | 3 | 31.2 | 64.2 | 2826 | 15 | PowerDI3333-8
DMP3007SPS | https://www.diodes.com/assets/Datasheets/DMP3007SPS.pdf | DMP3007SPS | P-CHANNEL ENHANCEMENT MODE MOSFET | No | Standard | P | Yes | 30 | 25 |  | 90 | 2.7 |  | 7 | 16 |  |  |  | 3 | 31.2 | 64.2 | 2826 | 15 | PowerDI5060-8
DMP3007SPSQ | https://www.diodes.com/assets/Datasheets/DMP3007SPSQ.pdf | DMP3007SPSQ | P-CHANNEL ENHANCEMENT MODE MOSFET | Yes | Automotive | P | Yes | 30 | 25 |  | 90 | 2.7 | 80 | 7 | 16 |  |  |  | 3 | 31.2 | 64.2 | 2826 | 15 | PowerDI5060-8
DMP3008SFGQ | https://www.diodes.com/assets/Datasheets/DMP3008SFGQ.pdf | DMP3008SFGQ | 30V P-CHANNEL ENHANCEMENT MODE MOSFET | Yes | Automotive | P | No | 30 | 20 | 8.6 |  | 2.2 |  | 17 | 25 |  |  |  | 2.1 | 23 | 47 | 2230 | 15 | PowerDI3333-8
DMP3011SFK | https://www.diodes.com/assets/Datasheets/DMP3011SFK.pdf | DMP3011SFK | P-Channel Enhancement Mode MOSFET | No | Standard | P | Yes | 30 | 25 | 10.7 |  | 2.07 |  | 12 | 25 |  |  | 1 | 2.5 | 25 (@ 5V) | 46 | 2380 | 15 | U-DFN2523-6
DMP3011SFVW | https://www.diodes.com/assets/Datasheets/DMP3011SFVW.pdf | DMP3011SFVW | 30V P-CHANNEL ENHANCEMENT MODE MOSFET | No | Standard | P | Yes | 30 | 25 | 19.8 | 50 | 2.25 |  | 10 | 18 |  |  |  | 3 | 25 (@5V) | 46 | 2380 | 15 | PowerDI3333-8/SWP (Type UX)
DMP3011SFVWQ | https://www.diodes.com/assets/Datasheets/DMP3011SFVWQ.pdf | DMP3011SFVWQ | 30V P-CHANNEL ENHANCEMENT MODE MOSFET | Yes | Automotive | P | Yes | 30 | 25 | 19.8 | 50 | 2.25 |  | 10 | 18 |  |  | 1 | 3 | 25 (@5V) | 46 | 2380 | 15 | PowerDI3333-8/SWP (Type UX)
DMP3011SPDW | https://www.diodes.com/assets/Datasheets/DMP3011SPDW.pdf | DMP3011SPDW | DUAL P-CHANNEL ENHANCEMENT MODE MOSFET PowerDI5060-8 | No | Standard | P+P | Yes | 30 | 25 | 12.1 | 38.2 | 2.9 |  | 13 | 20 |  |  | 1 | 3 | 25(@5v) | 46 | 2380 | 15 | PowerDI5060-8/SWP (Type UXD)
DMP3011SPSW | https://www.diodes.com/assets/Datasheets/DMP3011SPSW.pdf | DMP3011SPSW | 30V P-CHANNEL ENHANCEMENT MODE MOSFET PowerDI5060-8 | No | Standard | P | Yes | 30 | 25 | 14 | 65 | 2.8 |  | 10 | 18 |  |  | 1 | 3 | 25(@5v) | 46 | 2380 | 15 | PowerDI5060-8 (SWP) (Type UX)
DMP3011SSS | https://www.diodes.com/assets/Datasheets/DMP3011SSS.pdf | DMP3011SSS | 30V P-CHANNEL ENHANCEMENT MODE MOSFET | No | Standard | P | Yes | 30 | 25 | 11 | 32 | 1.8 |  | 10 | 18 |  |  |  | 3 | 25 | 46 | 2380 | 15 | SO-8
DMP3012LPS | https://www.diodes.com/assets/Datasheets/DMP3012LPS.pdf | DMP3012LPS | P-CHANNEL ENHANCEMENT MODE MOSFET | Yes | Standard | P | No | 30 | 20 | 13.2 |  | 2.36 |  | 9 | 12 |  |  |  | 2.1 | 66 | 139 | 6807 |  | PowerDI5060-8
DMP3013SFK | https://www.diodes.com/assets/Datasheets/DMP3013SFK.pdf | DMP3013SFK | P-CHANNEL ENHANCEMENT MODE MOSFET | No | Standard | P | Yes | 30 | 25 | 10.5 |  | 2.1 |  | 14 | 25 |  |  |  | 3 | 16.2 (@5V) | 33.7 | 1674 | 15 | U-DFN2523-6
DMP3013SFV | https://www.diodes.com/assets/Datasheets/DMP3013SFV.pdf | DMP3013SFV | 30V P-CHANNEL ENHANCEMENT MODE MOSFET | No | Standard | P | Yes | 30 | 25 | 12 |  | 1.94 |  | 9.5 | 17 |  |  |  | 3 | 16.2 (@5V) | 33.7 | 1674 | 15 | PowerDI3333-8 (Type UX)
DMP3014SFDE | https://www.diodes.com/assets/Datasheets/DMP3014SFDE.pdf | DMP3014SFDE | 30V P-Channel Enhancement Mode MOSFET | No | Standard | P | Yes | 30 | 25 | 11.4 |  | 2.2 |  | 13.5 | 35 |  |  | 1.2 | 2.6 | 9 | 18 | 1015 | 15 | U-DFN2020-6 (Type E)
DMP3017SFK | https://www.diodes.com/assets/Datasheets/DMP3017SFK.pdf | DMP3017SFK | P-CHANNEL ENHANCEMENT MODE MOSFET | Yes | Standard | P | Yes | 30 | 25 | 10.4 |  | 2.2 |  | 14 | 25 |  |  |  | 2.5 | 21.6 | 42.7 | 2207 |  | U-DFN2523-6
DMP3018SFK | https://www.diodes.com/assets/Datasheets/DMP3018SFK.pdf | DMP3018SFK | 30V P-CHANNEL ENHANCEMENT MODE MOSFET | Yes | Standard | P | Yes | 30 | 25 | 10.2 |  | 2.2 |  | 14.5 | 25.5 |  |  |  | 3 | 21.6 | 42.7 | 2207 | 15 | U-DFN2523-6
DMP3018SFV | https://www.diodes.com/assets/Datasheets/DMP3018SFV.pdf | DMP3018SFV | 30V P-CHANNEL ENHANCEMENT MODE MOSFET | Yes | Standard | P | Yes | 30 | 25 | 11 |  | 1.9 |  | 12 | 21 |  |  |  | 3 | 28 (@5V) | 51 | 2147 | 15 | PowerDI3333-8 (Type UX)
DMP3018SSS | https://www.diodes.com/assets/Datasheets/DMP3018SSS.pdf | DMP3018SSS | P-CHANNEL ENHANCEMENT MODE MOSFET | No | Standard | P | Yes | 30 | 25 | 10.5 |  | 1.7 |  | 12 | 21 |  |  |  | 3 | 28 (@5V) | 51 | 2714 | 15 | SO-8
DMP3020LSS | https://www.diodes.com/assets/Datasheets/ds31263.pdf | DMP3020LSS | P-CHANNEL ENHANCEMENT MODE MOSFET | Yes | Standard | P | No | 30 | 25 | 12 |  | 2.5 |  | 14 | 25 |  |  |  | 2 | 15.3 | 30.7 | 1802 |  | SO-8
DMP3021SFVW | https://www.diodes.com/assets/Datasheets/DMP3021SFVW.pdf | DMP3021SFVW | 30V P-CHANNEL ENHANCEMENT MODE MOSFET PowerDI3333-8 | No | Standard | P | Yes | 30 | 25 | 11 | 42 | 2.5 |  | 15 | 25 (@5V) |  |  | 1 | 2.5 | 17.4 (@5V) | 34 | 1799 | 15 | PowerDI3333-8/SWP (Type UX)
DMP3021SFVWQ | https://www.diodes.com/assets/Datasheets/DMP3021SFVWQ.pdf | DMP3021SFVWQ | 30V P-CHANNEL ENHANCEMENT MODE MOSFET | Yes | Automotive | P | Yes | 30 | 25 | 11 | 42 | 2.5 |  | 15 | 25 (@5V) |  |  | 1 | 2.5 | 17.4 (@5V) | 34 | 1799 | 15 | PowerDI3333-8/SWP (Type UX)
DMP3021SPDW | https://www.diodes.com/assets/Datasheets/DMP3021SPDW.pdf | DMP3021SPDW | DUAL P-CHANNEL ENHANCEMENT MODE MOSFET | No | Standard | P+P | Yes | 30 | 25 | 10 | 39 | 2.7 |  | 18 | 28(@5V) |  |  | 1 | 2.5 | 17.4(@5V) | 34 | 1799 | 15 | PowerDI5060-8/SWP (Type UXD)
DMP3021SPSW | https://www.diodes.com/assets/Datasheets/DMP3021SPSW.pdf | DMP3021SPSW | 30V P-CHANNEL ENHANCEMENT MODE MOSFET | No | Standard | P | Yes | 30 | 25 | 10.6 | 56.7 | 2.5 |  | 15 | 25(@5V) |  |  | 1 | 2.5 | 17.4(@5V) | 34 | 1799 | 15 | PowerDI5060-8 (SWP) (Type UX)
DMP3021SSS | https://www.diodes.com/assets/Datasheets/DMP3021SSS.pdf | DMP3021SSS | 30V P-CHANNEL ENHANCEMENT MODE MOSFET | No | Standard | P | Yes | 30 | 25 | 10.4 | 39 | 1 | 2.5 | 15 | 25 (@5V) |  |  | 1 | 2.5 | 17.4 | 34 | 1799 | 15 | SO-8
DMP3025SFDF | https://www.diodes.com/assets/Datasheets/DMP3025SFDF.pdf | DMP3025SFDF | P-Channel Enhancement Mode MOSFET | No | Standard | P | Yes | 30 | 25 | 8.6 |  | 2.1 |  | 19 | 30 (@ 5V) |  |  | 1.2 | 2.6 | 11 | 20 | 1031 | 15 | U-DFN2020-6 (Type F)
DMP3026SFDE | https://www.diodes.com/assets/Datasheets/DMP3026SFDE.pdf | DMP3026SFDE | P-CHANNEL ENHANCEMENT MODE MOSFET | Yes | Standard | P | Yes | 30 | 25 | 8.7 |  | 2 |  | 19 | 45 |  |  |  | 3 | 9.2 | 19.6 | 1204 | 15 | U-DFN2020-6 (Type E)
DMP3026SFDF | https://www.diodes.com/assets/Datasheets/DMP3026SFDF.pdf | DMP3026SFDF | P-CHANNEL ENHANCEMENT MODE MOSFET | Yes | Standard | P | Yes | 30 | 25 | 8.6 |  | 2 |  | 19 | 45 |  |  |  | 3 | 9.2 | 19.6 | 1204 | 15 | U-DFN2020-6 (Type F)
DMP3027LFDE | https://www.diodes.com/assets/Datasheets/DMP3027LFDE.pdf | DMP3027LFDE | 30V P-Channel Enhancement Mode MOSFET | No | Standard | P | No | 30 | 20 | 8.5 |  | 2.6 |  | 25 | 38 |  |  | 1.2 | 2.4 | 11.2 | 21.8 | 1142 | 15 | U-DFN2020-6 (Type E)
DMP3027LFDEQ | https://www.diodes.com/assets/Datasheets/DMP3027LFDEQ.pdf | DMP3027LFDEQ | 30V P-Channel Enhancement Mode MOSFET | Yes | Automotive | P | No | 30 | 20 | 8.5 |  | 2.6 |  | 25 | 38 |  |  | 1.2 | 2.4 | 11.2 | 21.8 | 1142 | 15 | U-DFN2020-6 (Type E)
DMP3028LFDE | https://www.diodes.com/assets/Datasheets/DMP3028LFDE.pdf | DMP3028LFDE | P-CHANNEL ENHANCEMENT MODE MOSFET | Yes | Standard | P | No | 30 | 20 | 6.8 |  | 2.03 |  | 25 | 38 |  |  |  | 2.4 | 10.9 | 22 | 1241 | 15 | U-DFN2020-6 (Type E)
DMP3028LFDEQ | https://www.diodes.com/assets/Datasheets/DMP3028LFDEQ.pdf | DMP3028LFDEQ | 30V P-CHANNEL ENHANCEMENT MODE MOSFET | Yes | Automotive | P | No | 30 | 20 | 6.8 |  | 2.03 |  | 25 | 38 |  |  |  | 2.4 | 10.9 | 22 | 1241 | 15 | U-DFN2020-6 (Type E)
DMP3028LK3 | https://www.diodes.com/assets/Datasheets/DMP3028LK3.pdf | DMP3028LK3 | P-CHANNEL ENHANCEMENT MODE MOSFET | Yes | Standard | P | No | 30 | 20 |  | 27 | 2.8 |  | 25 | 38 |  |  |  | 2.4 | 11 | 22 | 1241 | 15 | TO252 (DPAK)
DMP3028LK3Q | https://www.diodes.com/assets/Datasheets/DMP3028LK3Q.pdf | DMP3028LK3Q | 30V P-CHANNEL ENHANCEMENT MODE MOSFET | Yes | Automotive | P | No | 30 | 20 |  | 27 | 2.8 |  | 25 | 38 |  |  |  | 2.4 | 11 | 22 | 1241 | 15 | TO252 (DPAK)
DMP3028LPSQ | https://www.diodes.com/assets/Datasheets/DMP3028LPSQ.pdf | DMP3028LPSQ | P-CHANNEL ENHANCEMENT MODE MOSFET | Yes | Automotive | P | No | 30 | 20 |  | 21 | 2.12 | 35 | 28 | 38 |  |  |  | 2.4 | 11 | 22 | 1372 | 15 | PowerDI5060-8
DMP3028LPSW | https://www.diodes.com/assets/Datasheets/DMP3028LPSW.pdf | DMP3028LPSW | P-CHANNEL ENHANCEMENT MODE MOSFET | No | Standard | P | No | 30 | 20 |  | 21 | 1.28 | 2.1 | 28 | 38 |  |  |  | 2.4 | 11 | 22 | 1421 | 15 | PowerDI5060-8 (SWP) (Type UX)
DMP3028LSD | https://www.diodes.com/assets/Datasheets/DMP3028LSD.pdf | DMP3028LSD | Dual P-CHANNEL ENHANCEMENT MODE MOSFET | Yes | Standard | P+P | No | 30 | 20 | 6 |  | 1.7 |  | 25 | 38 |  |  |  | 3 | 10.9 | 22 | 1241 |  | SO-8
DMP3030SN | https://www.diodes.com/assets/Datasheets/DMP3030SN.pdf | DMP3030SN | P-CHANNEL ENHANCEMENT MODE FIELD EFFECT TRANSISTOR | Yes | Standard | P | Yes | 30 | 20 | 0.7 |  | 0.5 |  | 250 | 450 |  |  |  | 3 |  |  | 160 |  | SC59
DMP3035LSS | https://www.diodes.com/assets/Datasheets/DMP3035LSS.pdf | DMP3035LSS | P-CHANNEL ENHANCEMENT MODE MOSFET | Yes | Standard | P | No | 30 | 25 | 10 |  | 2 |  | 18 | 36 |  |  |  | 2 | 15.3 | 30.7 |  |  | SO-8
DMP3036SFG | https://www.diodes.com/assets/Datasheets/DMP3036SFG.pdf | DMP3036SFG | 30V P-CHANNEL ENHANCEMENT MODE MOSFET | Yes | Standard | P | No | 30 | 25 | 8.7 |  | 2.3 |  | 20 | 29 (@5V) |  |  |  | 2.5 | 8.8 (@5V) | 16.5 | 1931 | 15 | PowerDI3333-8
DMP3036SFV | https://www.diodes.com/assets/Datasheets/DMP3036SFV.pdf | DMP3036SFV | 30V P-CHANNEL ENHANCEMENT MODE MOSFET | No | Standard | P | No | 30 | 25 | 8.7 |  | 2.3 |  | 20 | 29 (@5V) |  |  |  | 2.5 | 8.8 (@5V) | 16.5 | 1931 | 15 | PowerDI3333-8 (Type UX)
DMP3036SFVQ | https://www.diodes.com/assets/Datasheets/DMP3036SFVQ.pdf | DMP3036SFVQ | 30V P-CHANNEL ENHANCEMENT MODE MOSFET | Yes | Automotive | P | No | 30 | 25 | 8.7 | 30 | 2.3 |  | 20 | 29 (@5V) |  |  | 1 | 2.5 | 8.8 (@5V) | 16.5 | 1931 | 15 | PowerDI3333-8 (Type UX)
DMP3036SSD | https://www.diodes.com/assets/Datasheets/DMP3036SSD.pdf | DMP3036SSD | Dual P-CHANNEL ENHANCEMENT MODE MOSFET | Yes | Standard | P+P | No | 30 | 25 | 10.6 |  | 1.7 |  | 20 | 29 (@5V) |  |  |  | 3 | 8.8 (@5V) | 16.5 | 1633 | 15 | SO-8
DMP3036SSS | https://www.diodes.com/assets/Datasheets/DMP3036SSS.pdf | DMP3036SSS | P-CHANNEL ENHANCEMENT MODE MOSFET | Yes | Standard | P | No | 30 | 25 | 11.4 |  | 1.9 |  | 20 | 29 (@5V) |  |  |  | 3 | 8.8 (@5V) | 16.5 | 1633 | 15 | SO-8
DMP3037LSS | https://www.diodes.com/assets/Datasheets/DMP3037LSS.pdf | DMP3037LSS | P-CHANNEL ENHANCEMENT MODE MOSFET | Yes | Standard | P | No | 30 | 20 | 5.8 |  | 1.6 |  | 32 | 50 |  |  |  | 2.4 | 9.7 | 19.3 | 931 |  | SO-8
DMP3037LSSQ | https://www.diodes.com/assets/Datasheets/DMP3037LSSQ.pdf | DMP3037LSSQ | P-CHANNEL ENHANCEMENT MODE MOSFET | Yes | Automotive | P | No | 30 | 20 | 5.8 |  | 1.6 |  | 32 | 50 |  |  |  | 2.4 | 8.2 | 17.3 | 969 | 15 | SO-8
DMP3045LFVW | https://www.diodes.com/assets/Datasheets/DMP3045LFVW.pdf | DMP3045LFVW | 30V P-CHANNEL ENHANCEMENT MODE MOSFET | No | Standard | P | Yes | 30 | 20 | 5.7 | 19.9 | 2.1 |  | 42 | 65 |  |  | 1 | 2.1 | 6.6 | 13.6 | 782 | 15 | PowerDI3333-8/SWP (Type UX)
DMP3045LFVWQ | https://www.diodes.com/assets/Datasheets/DMP3045LFVWQ.pdf | DMP3045LFVWQ | 30V P-CHANNEL ENHANCEMENT MODE MOSFET | Yes | Automotive | P | Yes | 30 | 20 | 5.7 | 19.9 | 2.1 |  | 42 | 65 |  |  | 1 | 2.1 | 6.6 | 13.6 | 782 | 15 | PowerDI3333-8/SWP (Type UX)
DMP3045LVT | https://www.diodes.com/assets/Datasheets/DMP3045LVT.pdf | DMP3045LVT | P-CHANNEL ENHANCEMENT MODE MOSFET | No | Standard | P | Yes | 30 | 20 | 5.4 |  | 1.6 |  | 42 | 65 |  |  | 1 | 2.1 | 7 | 14.3 | 749 | 15 | TSOT26
DMP3045LVTQ | https://www.diodes.com/assets/Datasheets/DMP3045LVTQ.pdf | DMP3045LVTQ | P-Channel Enhancement Mode MOSFET | Yes | Automotive | P | Yes | 30 | 20 | 5.4 |  | 1.2 |  | 42 | 65 |  |  | 1 | 2.1 | 7 | 14.3 | 749 | 15 | TSOT26
DMP3048LSD | https://www.diodes.com/assets/Datasheets/DMP3048LSD.pdf | DMP3048LSD | P-CHANNEL ENHANCEMENT MODE MOSFET | Yes | Standard | P+P | No | 30 | 12 | 4.8 |  | 1.7 |  | 48 | 57 | 80 |  |  | 1.3 | 13.5 | 29.6 | 1438 | 15 | SO-8
DMP3050LSS | https://www.diodes.com/assets/Datasheets/DMP3050LSS.pdf | DMP3050LSS | P-CHANNEL ENHANCEMENT MODE MOSFET | Yes | Standard | P | No | 30 | 25 | 4.8 |  | 1.7 |  | 45 | 80 |  |  |  | 2 | 5.1 | 10.5 | 620 |  | SO-8
DMP3050LVT | https://www.diodes.com/assets/Datasheets/DMP3050LVT.pdf | DMP3050LVT | P-CHANNEL ENHANCEMENT MODE MOSFET | Yes | Standard | P | No | 30 | 25 | 4.5 |  | 1.6 |  | 50 | 75 |  |  |  | 2 | 5.1 | 10.5 | 620 |  | TSOT26
DMP3050LVTQ | https://www.diodes.com/assets/Datasheets/DMP3050LVTQ.pdf | DMP3050LVTQ | P-CHANNEL ENHANCEMENT MODE MOSFET | Yes | Automotive | P | No | 30 | 25 | 4.5 |  | 1.6 |  | 50 | 75 |  |  | 1 | 2 | 5.1 | 10.5 | 620 |  | TSOT26
DMP3056L | https://www.diodes.com/assets/Datasheets/DMP3056L.pdf | DMP3056L | P-CHANNEL ENHANCEMENT MODE MOSFET | Yes | Standard | P | No | 30 | 25 | 4.3 |  | 1.38 |  | 50 | 70 |  |  |  | 2.1 | 5.8 | 11.8 | 642 | 25 | SOT23
DMP3056LDM | https://www.diodes.com/assets/Datasheets/DMP3056LDM.pdf | DMP3056LDM | P-CHANNEL ENHANCEMENT MODE MOSFET | Yes | Standard | P | No | 30 | 20 | 4.3 |  | 1.5 |  | 45 | 65 |  |  |  | 2.1 | 10.1 | 21.1 | 948 |  | SOT26
DMP3056LSD | https://www.diodes.com/assets/Datasheets/ds31420.pdf | DMP3056LSD | DUAL P-CHANNEL ENHANCEMENT MODE FIELD EFFECT TRANSISTOR | Yes | Standard | P+P | No | 30 | 20 | 6.9 |  | 2.5 |  | 45 | 65 |  |  |  | 2.1 | 6.8 | 13.7 | 722 |  | SO-8
DMP3056LSDQ | https://www.diodes.com/assets/Datasheets/DMP3056LSDQ.pdf | DMP3056LSDQ | DUAL P-CHANNEL ENHANCEMENT MODE FIELD EFFECT TRANSISTOR | Yes | Automotive | P+P | No | 30 | 20 | 6.9 |  | 2.5 |  | 45 | 65 |  |  |  | 2.1 | 6.8 | 13.7 |  |  | SO-8
DMP3056LSS | https://www.diodes.com/assets/Datasheets/ds31421.pdf | DMP3056LSS | P-CHANNEL ENHANCEMENT MODE MOSFET | Yes | Standard | P | No | 30 | 20 | 7.1 |  | 2.5 |  | 45 | 65 |  |  |  | 2.1 | 6.8 | 13.7 | 722 |  | SO-8
DMP3056LSSQ | https://www.diodes.com/assets/Datasheets/DMP3056LSSQ.pdf | DMP3056LSSQ | SINGLE P-CHANNEL ENHANCEMENT MODE FIELD EFFECT TRANSISTOR | Yes | Automotive | P | No | 30 | 20 | 4.9 |  | 1.6 |  | 45 | 65 |  |  |  | 2.1 | 8.2 | 17.3 | 969 | 15 | SO-8
DMP3065LVT | https://www.diodes.com/assets/Datasheets/DMP3065LVT.pdf | DMP3065LVT | P-CHANNEL ENHANCEMENT MODE MOSFET | Yes | Standard | P | Yes | 30 | 20 | 5.1 |  | 1.6 |  | 42 | 65 |  |  |  | 2.1 | 6.3 | 12.3 | 587 |  | TSOT26
DMP3068L | https://www.diodes.com/assets/Datasheets/DMP3068L.pdf | DMP3068L | 30V P-CHANNEL ENHANCEMENT MODE MOSFET | No | Standard | P | No | 30 | 12 | 3.3 |  | 1.2 |  | 72 | 85 | 120 |  |  | 1.3 | 7.3 | 15.9 | 708 | 15 | SOT23
DMP3068LVT | https://www.diodes.com/assets/Datasheets/DMP3068LVT.pdf | DMP3068LVT | P-CHANNEL ENHANCEMENT MODE MOSFET | No | Standard | P | No | 30 | 12 | 3.3 |  | 1.8 |  | 75 | 105 | 150 |  |  | 1.3 | 7.3 |  | 708 | 15 | TSOT26
DMP3085LSD | https://www.diodes.com/assets/Datasheets/DMP3085LSD.pdf | DMP3085LSD | Dual P-CHANNEL ENHANCEMENT MODE MOSFET | Yes | Standard | P+P | No | 30 | 20 | 3.9 |  | 1.7 |  | 70 | 95 |  |  |  | 3 | 5.2 | 11 | 563 |  | SO-8
DMP3085LSS | https://www.diodes.com/assets/Datasheets/DMP3085LSS.pdf | DMP3085LSS | P-CHANNEL ENHANCEMENT MODE MOSFET | Yes | Standard | P | No | 30 | 20 | 3.8 |  | 1.6 |  | 70 | 95 |  |  |  | 3 | 5.2 | 11 | 563 |  | SO-8
DMP3096L | https://www.diodes.com/assets/Datasheets/DMP3096L.pdf | DMP3096L | P-Channel Enhancement Mode MOSFET | No | Standard | P | Yes | 30 | 20 | 3.4 |  | 1.2 |  | 70 | 130 |  |  | 1 | 2.1 | 3.8 | 7.5 | 366 | 25 | SOT23
DMP3096LQ | https://www.diodes.com/assets/Datasheets/DMP3096LQ.pdf | DMP3096LQ | P-Channel Enhancement Mode MOSFET | Yes | Automotive | P | Yes | 30 | 20 | 3.4 |  | 1.2 |  | 70 | 130 |  |  | 1 | 2.1 | 3.8 | 7.5 | 366 | 25 | SOT23
DMP3097L | https://www.diodes.com/assets/Datasheets/DMP3097L.pdf | DMP3097L | P-CHANNEL ENHANCEMENT MODE MOSFET | No | Standard | P | No | 30 | 20 | 2.7 |  | 1.52 |  | 65 | 99 |  |  |  | 2.1 | 6.6 | 13.4 |  |  | SOT23
DMP3097LQ | https://www.diodes.com/assets/Datasheets/DMP3097LQ.pdf | DMP3097LQ | P-CHANNEL ENHANCEMENT MODE MOSFET | Yes | Automotive | P | No | 30 | 20 | 2.7 |  | 1.57 |  | 65 | 99 |  |  |  | 2.1 | 6.6 | 13.4 |  |  | SOT23
DMP3098L | https://www.diodes.com/assets/Datasheets/ds31447.pdf | DMP3098L | P-CHANNEL ENHANCEMENT MODE MOSFET | Yes | Standard | P | No | 30 | 20 | 3.8 |  | 1.08 |  | 70 | 120 |  |  |  | 2.1 | 4 | 7.8 | 336 | 25 | SOT23
DMP3098LDM | https://www.diodes.com/assets/Datasheets/ds31446.pdf | DMP3098LDM | P-CHANNEL ENHANCEMENT MODE MOSFET | Yes | Standard | P | No | 30 | 20 | 4 |  | 1.25 |  | 65 | 115 |  |  |  | 2.1 | 4 | 7.8 | 336 |  | SOT26
DMP3098LQ | https://www.diodes.com/assets/Datasheets/DMP3098LQ.pdf | DMP3098LQ | 30V P-CHANNEL ENHANCEMENT MODE MOSFET | Yes | Automotive | P | No | 30 | 20 | 3.8 |  | 1.08 |  | 70 | 120 |  |  |  | 2.1 | 4 | 7.8 | 336 | 25 | SOT23
DMP3098LSD | https://www.diodes.com/assets/Datasheets/ds31448.pdf | DMP3098LSD | Dual P-CHANNEL ENHANCEMENT MODE MOSFET | Yes | Standard | P+P | No | 30 | 20 | 4.4 |  | 1.8 |  | 65 | 115 |  |  |  | 2.1 | 4 | 7.8 | 336 |  | SO-8
DMP3098LSS | https://www.diodes.com/assets/Datasheets/ds31265.pdf | DMP3098LSS | P-CHANNEL ENHANCEMENT MODE MOSFET | Yes | Standard | P | No | 30 | 20 | 5.3 |  | 2.5 |  | 65 | 115 |  |  |  | 2.1 | 4 | 7.8 | 336 |  | SO-8
DMP3099L | https://www.diodes.com/assets/Datasheets/DMP3099L.pdf | DMP3099L | P-CHANNEL ENHANCEMENT MODE MOSFET | Yes | Standard | P | No | 30 | 20 | 3.8 |  | 1.08 |  | 65 | 99 |  |  |  | 2.1 | 5.2 | 11 | 563 |  | SOT23
DMP3099LQ | https://www.diodes.com/assets/Datasheets/DMP3099LQ.pdf | DMP3099LQ | P-CHANNEL ENHANCEMENT MODE MOSFET | Yes | Automotive | P | No | 30 | 20 | 3.8 |  | 1.08 |  | 65 | 99 |  |  |  | 2.1 | 5.2 | 11 |  |  | SOT23
DMP3105LVT | https://www.diodes.com/assets/Datasheets/DMP3105LVT.pdf | DMP3105LVT | P-CHANNEL ENHANCEMENT MODE MOSFET | Yes | Standard | P | No | 30 | 12 | 3.9 |  | 1.75 |  | 75 | 98 | 150 |  |  | 1.5 | 9 | 19.8 | 839 |  | TSOT26
DMP3125L | https://www.diodes.com/assets/Datasheets/DMP3125L.pdf | DMP3125L | 30V P-CHANNEL ENHANCEMENT MODE MOSFET | No | Standard | P | No | 30 | 20 | 2.5 |  | 1.2 |  | 95 | 145 |  |  |  | 2.1 | 3.1 |  | 254 | 25 | SOT23
DMP3130LQ | https://www.diodes.com/assets/Datasheets/DMP3130LQ.pdf | DMP3130LQ | P-CHANNEL ENHANCEMENT MODE MOSFET | Yes | Automotive | P | No | 30 | 12 | 3.5 |  | 1.3 |  | 77 | 95 | 150 |  |  | 1.3 | 5.9 | 12 | 432 | 15 | SOT23
DMP3160L | https://www.diodes.com/assets/Datasheets/DMP3160L.pdf | DMP3160L | P-CHANNEL ENHANCEMENT MODE MOSFET | Yes | Standard | P | No | 30 | 20 | 2.7 |  | 1.08 |  | 122 | 190 |  |  |  | 2.1 | 4 | 8.2 |  |  | SOT23
DMP3164LVT | https://www.diodes.com/assets/Datasheets/DMP3164LVT.pdf | DMP3164LVT | DUAL P-CHANNEL ENHANCEMENT MODE MOSFET | No | Standard | P+P | No | 30 | 12 | 2.8 |  | 1.16 |  | 95 | 140 |  |  |  | 2.1 | 4.4 | 8.6 | 324 |  | TSOT26
DMP3165L | https://www.diodes.com/assets/Datasheets/DMP3165L.pdf | DMP3165L | P-CHANNEL ENHANCEMENT MODE MOSFET | No | Standard | P | No | 30 | 20 | 3.3 |  | 1.3 |  | 90 | 134 |  |  |  | 2.1 | 1 | 2 | 300 | 10 | SOT23
DMP3165LQ | https://www.diodes.com/assets/Datasheets/DMP3165LQ.pdf | DMP3165LQ | P-CHANNEL ENHANCEMENT MODE MOSFET | Yes | Automotive | P | No | 30 | 20 | 3.3 |  | 1.3 |  | 90 | 134 |  |  | 1.3 | 2.1 | 1 | 2 | 300 | 10 | SOT23
DMP3165SVTQ | https://www.diodes.com/assets/Datasheets/DMP3165SVTQ.pdf | DMP3165SVTQ | Dual P-Channel Enhancement Mode MOSFET | Yes | Automotive | P+P | Yes | 30 | 20 | 2.7 |  | 1.08 |  | 95 | 140 |  |  | 0.5 | 2.2 | 3.5 | 6.9 | 287 | 15 | TSOT26
DMP31D0U | https://www.diodes.com/assets/Datasheets/DMP31D0U.pdf | DMP31D0U | P-CHANNEL ENHANCEMENT MODE MOSFET | Yes | Standard | P | Yes | 30 | 8 | 0.67 |  | 0.71 |  |  | 1000 | 1500 | 2000 |  | 1.1 | 0.9 | 1.5 (@8V) | 76 |  | SOT23
DMP31D0UFB4 | https://www.diodes.com/assets/Datasheets/DMP31D0UFB4.pdf | DMP31D0UFB4 | P-CHANNEL ENHANCEMENT MODE MOSFET | Yes | Standard | P | Yes | 30 | 8 | 0.76 |  | 0.92 |  |  | 1000 | 1500 | 2000 |  | 1.1 | 0.9 | 1.5 (@8V) | 76 |  | X2-DFN1006-3
DMP31D1U | https://www.diodes.com/assets/Datasheets/DMP31D1U.pdf | DMP31D1U | 30V P-Channel Enhancement Mode MOSFET | No | Standard | P | Yes | 30 | 8 | 0.62 |  | 0.58 |  |  | 1000 | 1500 | 2000 | 0.5 | 1.1 | 1 |  | 54 | 15 | SOT23
DMP31D1UDW | https://www.diodes.com/assets/Datasheets/DMP31D1UDW.pdf | DMP31D1UDW | Dual P-Channel Enhancement Mode MOSFET | No | Standard | P+P | No | 30 | 8 | 0.6 |  | 0.57 |  |  | 1000 | 1500 | 2000 | 0.5 | 1.1 | 1 |  | 54 | 15 | SOT363
DMP31D1UDWQ | https://www.diodes.com/assets/Datasheets/DMP31D1UDWQ.pdf | DMP31D1UDWQ | Dual P-Channel Enhancement Mode MOSFET | Yes | Automotive | P+P | No | 30 | 8 | 0.6 |  | 0.57 |  |  | 1000 | 1500 | 2000 | 0.5 | 1.1 | 1 |  | 54 | 15 | SOT363
DMP31D1UFB4 | https://www.diodes.com/assets/Datasheets/DMP31D1UFB4.pdf | DMP31D1UFB4 | 30V P-Channel Enhancement Mode MOSFET | No | Standard | P | Yes | 30 | 8 | 0.9 |  | 1.2 |  |  | 1000 | 1500 | 2000 | 0.5 | 1.1 | 1 |  | 54 | 15 | X2-DFN1006-3
DMP31D1UFB4Q | https://www.diodes.com/assets/Datasheets/DMP31D1UFB4Q.pdf | DMP31D1UFB4Q | 30V P-Channel Enhancement Mode MOSFET | Yes | Automotive | P | Yes | 30 | 8 | 0.9 |  | 1.2 |  |  | 1000 | 1500 | 2000 | 0.5 | 1.1 | 1 |  | 54 | 15 | X2-DFN1006-3
DMP31D1UQ | https://www.diodes.com/assets/Datasheets/DMP31D1UQ.pdf | DMP31D1UQ | 30V P-Channel Enhancement Mode MOSFET | Yes | Automotive | P | Yes | 30 | 8 | 0.62 |  | 0.58 |  |  | 1000 | 1500 | 2000 | 0.5 | 1.1 | 1 |  | 54 | 15 | SOT23
DMP31D1UVT | https://www.diodes.com/assets/Datasheets/DMP31D1UVT.pdf | DMP31D1UVT | Dual P-Channel Enhancement Mode MOSFET | No | Standard | P+P | No | 30 | 8 | 0.7 |  | 0.9 |  |  | 1000 | 1500 | 2000 | 0.5 | 1.1 | 1 |  | 50 | 15 | TSOT26
DMP31D1UVTQ | https://www.diodes.com/assets/Datasheets/DMP31D1UVTQ.pdf | DMP31D1UVTQ | Dual P-Channel Enhancement Mode MOSFET | Yes | Automotive | P+P | No | 30 | 8 | 0.7 |  | 0.9 |  |  | 1000 | 1500 | 2000 | 0.5 | 1.1 | 1 |  | 50 | 15 | TSOT26
DMP31D1UW | https://www.diodes.com/assets/Datasheets/DMP31D1UW.pdf | DMP31D1UW | P-Channel Enhancement Mode MOSFET | No | Standard | P | No | 30 | 8 | 0.6 |  | 0.57 |  |  | 1000 | 1500 | 2000 | 0.5 | 1.1 | 1 |  | 54 | 15 | SOT323
DMP31D1UWQ | https://www.diodes.com/assets/Datasheets/DMP31D1UWQ.pdf | DMP31D1UWQ | P-Channel Enhancement Mode MOSFET | Yes | Automotive | P | No | 30 | 8 | 0.6 |  | 0.57 |  |  | 1000 | 1500 | 2000 | 0.5 | 1.1 | 1 |  | 54 | 15 | SOT323
DMP31D7L | https://www.diodes.com/assets/Datasheets/DMP31D7L.pdf | DMP31D7L | P-CHANNEL ENHANCEMENT MODE MOSFET | No | Standard | P | Yes | 30 | 20 | 0.58 |  | 0.46 |  | 900 | 1700 |  |  |  | 2.6 | 0.36 |  | 19 | 15 | SOT23
DMP31D7LDW | https://www.diodes.com/assets/Datasheets/DMP31D7LDW.pdf | DMP31D7LDW | DUAL P-CHANNEL ENHANCEMENT MODE MOSFET | No | Standard | P+P | Yes | 30 | 20 | 0.55 |  | 0.4 |  | 900 | 1700 |  |  |  | 2.6 | 0.36 | 0.8 | 19 | 15 | SOT363
DMP31D7LDWQ | https://www.diodes.com/assets/Datasheets/DMP31D7LDWQ.pdf | DMP31D7LDWQ | DUAL P-CHANNEL ENHANCEMENT MODE MOSFET | Yes | Automotive | P+P | Yes | 30 | 20 | 0.55 |  | 0.4 |  | 900 | 1700 |  |  |  | 2.6 | 0.36 | 0.8 |  |  | SOT363
DMP31D7LFB | https://www.diodes.com/assets/Datasheets/DMP31D7LFB.pdf | DMP31D7LFB | P-CHANNEL ENHANCEMENT MODE MOSFET | No | Standard | P | Yes | 30 | 20 | 0.81 |  | 0.89 |  | 900 | 1700 |  |  |  | 2.6 | 0.36 |  | 19 | 15 | X1-DFN1006-3
DMP31D7LFBQ | https://www.diodes.com/assets/Datasheets/DMP31D7LFBQ.pdf | DMP31D7LFBQ | P-CHANNEL ENHANCEMENT MODE MOSFET | Yes | Automotive | P | Yes | 30 | 20 | 0.81 |  | 0.89 |  | 900 | 1700 |  |  |  | 2.6 | 0.36 |  | 19 | 15 | X1-DFN1006-3
DMP31D7LQ | https://www.diodes.com/assets/Datasheets/DMP31D7LQ.pdf | DMP31D7LQ | P-CHANNEL ENHANCEMENT MODE MOSFET | Yes | Automotive | P | Yes | 30 | 20 | 0.58 |  | 0.46 |  | 900 | 1700 |  |  | 1 | 2.6 | 0.36 |  | 19 | 15 | SOT23
DMP31D7LT | https://www.diodes.com/assets/Datasheets/DMP31D7LT.pdf | DMP31D7LT | P-CHANNEL ENHANCEMENT MODE MOSFET | No | Standard | P | Yes | 30 | 20 | 0.36 |  | 0.33 |  | 900 | 1700 |  |  | 1 | 2.6 | 0.36 |  | 19 | 15 | SOT523
DMP31D7LTQ | https://www.diodes.com/assets/Datasheets/DMP31D7LTQ.pdf | DMP31D7LTQ | P-Channel Enhancement Mode MOSFET | Yes | Automotive | P | Yes | 30 | 20 | 0.36 |  | 0.33 |  | 900 | 1700 |  |  | 1 | 2.6 | 0.36 |  | 19 | 15 | SOT523
DMP31D7LV | https://www.diodes.com/assets/Datasheets/DMP31D7LV.pdf | DMP31D7LV | DUAL P-CHANNEL ENHANCEMENT MODE MOSFET | No | Standard | P+P | Yes | 30 | 20 | 0.62 |  | 0.8 |  | 900 | 1700 |  |  | 1 | 2.6 | 0.36 | 0.8 | 19 | 15 | SOT563
DMP31D7LVQ | https://www.diodes.com/assets/Datasheets/DMP31D7LVQ.pdf | DMP31D7LVQ | DUAL P-CHANNEL ENHANCEMENT MODE MOSFET | Yes | Automotive | P+P | Yes | 30 | 20 | 0.62 |  | 0.8 |  | 900 | 1700 |  |  | 1 | 2.6 | 0.36 | 0.8 | 19 | 15 | SOT563
DMP31D7LW | https://www.diodes.com/assets/Datasheets/DMP31D7LW.pdf | DMP31D7LW | P-CHANNEL ENHANCEMENT MODE MOSFET | No | Standard | P | Yes | 30 | 20 | 0.52 |  | 0.37 |  | 900 | 1700 |  |  |  | 2.6 | 0.36 |  | 19 | 15 | SOT323
DMP31D7LWQ | https://www.diodes.com/assets/Datasheets/DMP31D7LWQ.pdf | DMP31D7LWQ | P-Channel Enhancement Mode MOSFET | Yes | Automotive | P | Yes | 30 | 20 | 0.52 |  | 0.37 |  | 900 | 1700 |  |  | 1 | 2.6 | 0.36 |  | 19 | 15 | SOT323
DMP32D4S | https://www.diodes.com/assets/Datasheets/DMP32D4S.pdf | DMP32D4S | P-CHANNEL ENHANCEMENT MODE MOSFET | Yes | Standard | P | Yes | 30 | 20 | 0.3 |  | 0.54 |  | 2400 | 4000 |  |  |  | 2.4 | 0.6 | 1.2 | 51.2 |  | SOT23
DMP32D4SFB | https://www.diodes.com/assets/Datasheets/DMP32D4SFB.pdf | DMP32D4SFB | P-CHANNEL ENHANCEMENT MODE MOSFET | Yes | Standard | P | Yes | 30 | 20 | 0.5 |  | 1.2 |  | 2400 | 4000 | 16000 |  |  | 2.3 | 0.6 | 1.3 | 51 |  | X1-DFN1006-3
DMP32D4SW | https://www.diodes.com/assets/Datasheets/DMP32D4SW.pdf | DMP32D4SW | 30V P-CHANNEL ENHANCEMENT MODE MOSFET | Yes | Standard | P | Yes | 30 | 20 | 0.25 |  | 0.432 |  | 2400 | 4000 |  |  |  | 2.4 | 0.6 | 1.2 | 51.2 |  | SOT323
DMP32D5LFA | https://www.diodes.com/assets/Datasheets/DMP32D5LFA.pdf | DMP32D5LFA | P-CHANNEL ENHANCEMENT MODE MOSFET | Yes | Standard | P | Yes | 30 | 8 | 0.3 |  | 0.36 |  |  | 1500 | 2500 | 7500 |  | 1.2 | 0.7 |  | 40.9 | 15 | X2-DFN0806-3
DMP32D5SFB | https://www.diodes.com/assets/Datasheets/DMP32D5SFB.pdf | DMP32D5SFB | P-CHANNEL ENHANCEMENT MODE MOSFET | Yes | Standard | P | Yes | 30 | 25 | 0.5 |  | 1.2 |  | 2400 | 4000 |  |  |  | 2.3 | 0.62 | 1.25 | 51 | 15 | X1-DFN1006-3
DMP32D8UFZ | https://www.diodes.com/assets/Datasheets/DMP32D8UFZ.pdf | DMP32D8UFZ | P-Channel Enhancement Mode MOSFET | No | Standard | P | Yes | 30 | 10 | 0.2 |  | 0.29 |  |  | 5000 | 6000 | 7000 | 0.4 | 1 | 0.35 |  | 17 | 15 | X2-DFN0606-3
DMP32D9UDA | https://www.diodes.com/assets/Datasheets/DMP32D9UDA.pdf | DMP32D9UDA | 30V DUAL P-CHANNEL ENHANCEMENT MODE MOSFET | No | Standard | P+P | Yes | 30 | 12 | 0.22 |  | 0.36 |  |  | 5000 | 6000 | 7000 |  | 1 | 0.35 |  | 22 | 5 | X2-DFN0806-6
DMP32D9UDAQ | https://www.diodes.com/assets/Datasheets/DMP32D9UDAQ.pdf | DMP32D9UDAQ | PCHANNEL ENHANCEMENT MODE MOSFET | Yes | Automotive | P+P | Yes | 30 | 12 | 0.22 |  | 0.37 |  |  | 5000 | 6000 | 7000 | 0.4 | 1 | 0.35 |  | 21.8 | 15 | X2-DFN0806-6
DMP32D9UFA | https://www.diodes.com/assets/Datasheets/DMP32D9UFA.pdf | DMP32D9UFA | 30V P-Channel Enhancement Mode MOSFET | No | Standard | P | Yes | 30 | 12 | 0.21 |  | 0.36 |  |  | 5000 | 6000 | 7000 | 0.4 | 1 | 0.36 |  | 17 | 15 | X2-DFN0806-3
DMP32D9UFO | https://www.diodes.com/assets/Datasheets/DMP32D9UFO.pdf | DMP32D9UFO | P-CHANNEL ENHANCEMENT MODE MOSFET | No | Standard | P | Yes | 30 | 12 | 0.2 |  | 0.32 |  |  | 5000 | 6000 |  |  | 1 | 0.35 |  | 22 | 15 | X2-DFN0604-3
DMP32D9UFZ | https://www.diodes.com/assets/Datasheets/DMP32D9UFZ.pdf | DMP32D9UFZ | P-CHANNEL ENHANCEMENT MODE MOSFET | Yes | Standard | P | Yes | 30 | 10 | 0.2 |  | 0.39 |  |  | 5000 | 6000 | 7000 |  | 1 | 0.35 |  | 22.5 |  | X2-DFN0606-3
DMP32M6SPS | https://www.diodes.com/assets/Datasheets/DMP32M6SPS.pdf | DMP32M6SPS | 30V P-CHANNEL ENHANCEMENT MODE MOSFET | No | Standard | P | No | 30 | 20 |  | 100 | 2.3 |  | 2.6 | 3.75 |  |  |  | 2.5 | 75 | 158 | 8594 | 15 | PowerDI5060-8
DMP34M4SPS | https://www.diodes.com/assets/Datasheets/DMP34M4SPS.pdf | DMP34M4SPS | 30V P-CHANNEL ENHANCEMENT MODE MOSFET | No | Standard | P | No | 30 | 25 | 21 | 87 | 3 |  | 3.8 | 6 (@5V) |  |  |  | 2.6 |  | 127 | 3775 | 15 | PowerDI5060-8, PowerDI5060-8 (SWP) (Type UX)
DMP4006SPSW | https://www.diodes.com/assets/Datasheets/DMP4006SPSW.pdf | DMP4006SPSW | 40V P-CHANNEL ENHANCEMENT MODE MOSFET | No | Standard | P | No | 40 | 20 |  | 115 | 3.4 | 104 | 5.2 | 7.9 (@6V) |  |  |  | 3 |  |  | 6855 | 20 | PowerDI5060-8 (SWP) (Type UX)
DMP4006SPSWQ | https://www.diodes.com/assets/Datasheets/DMP4006SPSWQ.pdf | DMP4006SPSWQ | 40V P-CHANNEL ENHANCEMENT MODE MOSFET | Yes | Automotive | P | No | 40 | 20 |  | 115 | 3.4 | 104 | 5.2 | 7.9 (@6V) |  |  |  | 3 |  |  | 6855 | 20 | PowerDI5060-8 (SWP) (Type UX)
DMP4009SPSW | https://www.diodes.com/assets/Datasheets/DMP4009SPSW.pdf | DMP4009SPSW | 40V P-Channel Enhancement Mode MOSFET | No | Standard | P | No | 40 | 20 |  | 79 | 3.9 | 119 | 11 | 19 |  |  | 1 | 2.5 | 53 | 112 | 5697 | 20 | PowerDI5060-8 (SWP) (Type UX)
DMP4009SPSWQ | https://www.diodes.com/assets/Datasheets/DMP4009SPSWQ.pdf | DMP4009SPSWQ | 40V P-Channel Enhancement Mode MOSFET | Yes | Automotive | P | No | 40 | 20 |  | 79 | 3.9 | 119 | 11 | 19 |  |  | 1.0 | 2.5 | 53 | 112 | 5697 | 20 | PowerDI5060-8 (SWP) (Type UX)
DMP4009SSS | https://www.diodes.com/assets/Datasheets/DMP4009SSS.pdf | DMP4009SSS | 40V P-Channel Enhancement Mode MOSFET | No | Standard | P | No | 40 | 20 | 10 |  | 2.1 |  | 11 | 19 |  |  | 1 | 2.5 | 53 | 112 | 5697 | 20 | SO-8
DMP4009SSSQ | https://www.diodes.com/assets/Datasheets/DMP4009SSSQ.pdf | DMP4009SSSQ | 40V P-Channel Enhancement Mode MOSFET | Yes | Automotive | P | No | 40 | 20 | 10 |  | 2.1 |  | 11 | 19 |  |  | 1 | 2.5 | 53 | 112 | 5697 | 20 | SO-8
DMP4010SK3 | https://www.diodes.com/assets/Datasheets/DMP4010SK3.pdf | DMP4010SK3 | P-CHANNEL ENHANCEMENT MODE MOSFET | Yes | Standard | P | No | 40 | 25 | 15 |  | 3.3 |  | 9.9 | 14 |  |  |  | 2.5 | 42.7 | 91 | 4234 | 20 | TO252 (DPAK)
DMP4010SK3Q | https://www.diodes.com/assets/Datasheets/DMP4010SK3Q.pdf | DMP4010SK3Q | P-CHANNEL ENHANCEMENT MODE MOSFET | Yes | Automotive | P | No | 40 | 25 | 15 |  | 3.3 |  | 9.9 | 14 |  |  |  | 2.5 | 42.7 | 91 |  | 20 | TO252 (DPAK)
DMP4011SK3 | https://www.diodes.com/assets/Datasheets/DMP4011SK3.pdf | DMP4011SK3 | P-CHANNEL ENHANCEMENT MODE MOSFET | No | Standard | P | No | 40 | 20 | 14 |  | 3.1 |  | 11 | 19 |  |  |  | 2.5 | 25 | 52 | 2747 | 20 | TO252 (DPAK)
DMP4011SK3Q | https://www.diodes.com/assets/Datasheets/DMP4011SK3Q.pdf | DMP4011SK3Q | P-CHANNEL ENHANCEMENT MODE MOSFET | Yes | Automotive | P | No | 40 | 20 | 14 |  | 3.1 |  | 11 | 19 |  |  |  | 2.5 | 25 | 52 |  | 20 | TO252 (DPAK)
DMP4011SPS | https://www.diodes.com/assets/Datasheets/DMP4011SPS.pdf | DMP4011SPS | 40V P-CHANNEL ENHANCEMENT MODE MOSFET | Yes | Standard | P | No | 40 | 20 | 11.7 | 76 | 2.3 |  | 10 | 14 |  |  |  | 2.5 | 25 | 52 | 2747 | 20 | PowerDI5060-8
DMP4011SPSQ | https://www.diodes.com/assets/Datasheets/DMP4011SPSQ.pdf | DMP4011SPSQ | 40V P-CHANNEL ENHANCEMENT MODE MOSFET | Yes | Automotive | P | No | 40 | 20 | 11.7 | 76 | 2.3 |  | 10 | 14 |  |  |  | 2.5 | 25 | 52 | 2747 | 20 | PowerDI5060-8
DMP4011SPSWQ | https://www.diodes.com/assets/Datasheets/DMP4011SPSWQ.pdf | DMP4011SPSWQ | 40V P-Channel Enhancement Mode MOSFET | Yes | Automotive | P | No | 40 | 20 | 11.7 | 76 | 2.3 |  | 10 | 14 |  |  | 1 | 2.5 | 25 | 52 | 2747 | 20 | PowerDI5060-8 (SWP) (Type UX)
DMP4013LFG | https://www.diodes.com/assets/Datasheets/DMP4013LFG.pdf | DMP4013LFG | 40V P-CHANNEL ENHANCEMENT MODE MOSFET | Yes | Standard | P | No | 40 | 20 | 10.3 |  | 2.1 |  | 13 | 18 |  |  |  | 3 | 32.5 | 68.6 | 3426 | 20 | PowerDI3333-8
DMP4013LFGQ | https://www.diodes.com/assets/Datasheets/DMP4013LFGQ.pdf | DMP4013LFGQ | 40V P-CHANNEL ENHANCEMENT MODE MOSFET | Yes | Automotive | P | No | 40 | 20 | 10.3 |  | 2.1 |  | 13 | 18 |  |  |  | 3 | 32.5 | 68.6 |  | 20 | PowerDI3333-8
DMP4013SPS | https://www.diodes.com/assets/Datasheets/DMP4013SPS.pdf | DMP4013SPS | 40V P-CHANNEL ENHANCEMENT MODE MOSFET | Yes | Standard | P | No | 40 | 20 | 11 |  | 3.4 |  | 15 | 23 |  |  |  | 3 | 31 | 67 | 4004 | 20 | PowerDI5060-8
DMP4013SPSQ | https://www.diodes.com/assets/Datasheets/DMP4013SPSQ.pdf | DMP4013SPSQ | P-CHANNEL ENHANCEMENT MODE MOSFET | Yes | Automotive | P | No | 40 | 20 | 11 |  | 3.4 |  | 15 | 23 |  |  |  | 3 | 31 | 67 |  | 20 | PowerDI5060-8
DMP4013SPSWQ | https://www.diodes.com/assets/Datasheets/DMP4013SPSWQ.pdf | DMP4013SPSWQ | P-Channel Enhancement Mode MOSFET | Yes | Automotive | P | No | 40 | 20 | 11 | 61 | 3.4 |  | 15 | 23 |  |  | 1 | 3 | 31 | 67 | 4004 | 20 | PowerDI5060-8 (SWP) (Type UX)
DMP4015SK3 | https://www.diodes.com/assets/Datasheets/DMP4015SK3.pdf | DMP4015SK3 | P-CHANNEL ENHANCEMENT MODE MOSFET | Yes | Standard | P | No | 40 | 25 | 14 |  | 3.5 |  | 11 | 15 |  |  |  | 2.5 | 47.5 (@5V) |  | 4234 |  | TO252 (DPAK)
DMP4015SK3Q | https://www.diodes.com/assets/Datasheets/DMP4015SK3Q.pdf | DMP4015SK3Q | P-CHANNEL ENHANCEMENT MODE MOSFET | Yes | Automotive | P | No | 40 | 25 | 14 | 35 | 3.5 |  | 11 | 15 |  |  | 1.5 | 2.5 |  |  |  | 20 | TO252 (DPAK)
DMP4015SPS | https://www.diodes.com/assets/Datasheets/DMP4015SPS.pdf | DMP4015SPS | 40V P-CHANNEL ENHANCEMENT MODE MOSFET | Yes | Standard | P | No | 40 | 25 | 11 |  | 2.1 |  | 11 | 15 |  |  |  | 2.5 | 47.5 (@5V) |  | 4234 |  | PowerDI5060-8, PowerDI5060-8 (SWP) (Type UX)
DMP4015SPSQ | https://www.diodes.com/assets/Datasheets/DMP4015SPSQ.pdf | DMP4015SPSQ | 40V P-CHANNEL ENHANCEMENT MODE MOSFET | Yes | Automotive | P | No | 40 | 25 | 11 |  | 2.1 |  | 11 | 15 |  |  |  | 2.5 | 47.5 |  |  |  | PowerDI5060-8
DMP4015SPSWQ | https://www.diodes.com/assets/Datasheets/DMP4015SPSWQ.pdf | DMP4015SPSWQ | 40V P-CHANNEL ENHANCEMENT MODE MOSFET | Yes | Automotive | P | No | 40 | 25 | 11 |  | 2.1 |  | 11 | 15 |  |  | 1.5 | 2.5 |  |  | 4234 | 20 | PowerDI5060-8 (SWP) (Type UX)
DMP4015SSS | https://www.diodes.com/assets/Datasheets/DMP4015SSS.pdf | DMP4015SSS | P-CHANNEL ENHANCEMENT MODE MOSFET | Yes | Standard | P | No | 40 | 25 | 10.1 |  | 1.82 |  | 11 | 15 |  |  |  | 2.5 | 47.5 (@5V) |  | 4234 |  | SO-8
DMP4015SSSQ | https://www.diodes.com/assets/Datasheets/DMP4015SSSQ.pdf | DMP4015SSSQ | P-CHANNEL ENHANCEMENT MODE MOSFET | Yes | Automotive | P | No | 40 | 25 | 10.1 |  | 1.82 |  | 11 | 15 |  |  |  | 2.5 | 47.5 (@5V) |  |  |  | SO-8
DMP4016SK3 | https://www.diodes.com/assets/Datasheets/DMP4016SK3.pdf | DMP4016SK3 | 40V P-Channel Enhancement Mode MOSFET | No | Standard | P | No | 40 | 20 |  | 75 | 4 | 113 | 11 | 15 |  |  | 1.5 | 2.5 | 53 | 112 | 5697 | 20 | TO252 (DPAK)
DMP4016SK3Q | https://www.diodes.com/assets/Datasheets/DMP4016SK3Q.pdf | DMP4016SK3Q | 40V P-Channel Enhancement Mode MOSFET | Yes | Automotive | P | No | 40 | 20 |  | 75 | 4 | 113 | 11 | 15 |  |  | 1.5 | 2.5 | 53 | 112 | 5697 | 20 | TO252 (DPAK)
DMP4016SPSW | https://www.diodes.com/assets/Datasheets/DMP4016SPSW.pdf | DMP4016SPSW | 40V P-Channel Enhancement Mode MOSFET | No | Standard | P | No | 40 | 20 |  | 86 | 3.9 | 119 | 10 | 14 |  |  | 1.5 | 2.5 | 53 | 112 | 5697 | 20 | PowerDI5060-8 (SWP) (Type UX)
DMP4016SPSWQ | https://www.diodes.com/assets/Datasheets/DMP4016SPSWQ.pdf | DMP4016SPSWQ | 40V P-Channel Enhancement Mode MOSFET | Yes | Automotive | P | No | 40 | 20 |  | 86 | 3.9 | 119 | 10 | 14 |  |  | 1.5 | 2.5 | 53 | 112 | 5697 | 20 | PowerDI5060-8 (SWP) (Type UX)
DMP4016SSS | https://www.diodes.com/assets/Datasheets/DMP4016SSS.pdf | DMP4016SSS | 40V P-Channel Enhancement Mode MOSFET | No | Standard | P | No | 40 | 20 | 10.8 |  | 2.1 |  | 11 | 15 |  |  | 1.5 | 2.5 | 53 | 112 | 5697 | 20 | SO-8
DMP4016SSSQ | https://www.diodes.com/assets/Datasheets/DMP4016SSSQ.pdf | DMP4016SSSQ | 40V P-Channel Enhancement Mode MOSFET | Yes | Automotive | P | No | 40 | 20 | 10.8 |  | 2.1 |  | 11 | 15 |  |  | 1.5 | 2.5 | 53 | 112 | 5697 | 20 | SO-8
DMP4025LK3Q | https://www.diodes.com/assets/Datasheets/DMP4025LK3Q.pdf | DMP4025LK3Q | 40V P-CHANNEL ENHANCEMENT MODE MOSFET | Yes | Automotive | P | No | 40 | 20 | 8.6 |  | 2.78 |  | 25 | 45 |  |  |  | 1.8 | 14 | 33.7 |  | 20 | TO252 (DPAK)
DMP4025LSS | https://www.diodes.com/assets/Datasheets/DMP4025LSS.pdf | DMP4025LSS | P-CHANNEL ENHANCEMENT MODE MOSFET | Yes | Standard | P | No | 40 | 20 | 8 |  | 2.4 |  | 25 | 45 |  |  |  | 1.8 | 14 | 33.7 | 1640 |  | SO-8
DMP4025LSSQ | https://www.diodes.com/assets/Datasheets/DMP4025LSSQ.pdf | DMP4025LSSQ | 40V P-CHANNEL ENHANCEMENT MODE MOSFET | Yes | Automotive | P | No | 40 | 20 | 8 |  | 2.4 |  | 25 | 45 |  |  |  | 1.8 | 14 | 33.7 |  | 20 | SO-8
DMP4026LK3 | https://www.diodes.com/assets/Datasheets/DMP4026LK3.pdf | DMP4026LK3 | 40V P-Channel Enhancement Mode MOSFET | No | Standard | P | No | 40 | 20 |  | 40 | 3.5 | 70 | 25 | 45 |  |  | 0.8 | 1.8 | 23.5 | 45.8 | 2064 | 20 | TO252 (DPAK)
DMP4026LK3Q | https://www.diodes.com/assets/Datasheets/DMP4026LK3Q.pdf | DMP4026LK3Q | 40V P-Channel Enhancement Mode MOSFET | Yes | Automotive | P | No | 40 | 20 |  | 40 | 3.5 | 70 | 25 | 45 |  |  | 0.8 | 1.8 | 23.5 | 45.8 | 2064 | 20 | TO252 (DPAK)
DMP4026LSD | https://www.diodes.com/assets/Datasheets/DMP4026LSD.pdf | DMP4026LSD | 40V Dual P-Channel Enhancement Mode MOSFET | Yes | Standard | P+P | No | 40 | 20 | 6.5 |  | 1.7 |  | 25 | 45 |  |  | 0.8 | 1.8 | 23.5 | 45.8 | 2064 | 20 | SO-8
DMP4026LSDQ | https://www.diodes.com/assets/Datasheets/DMP4026LSDQ.pdf | DMP4026LSDQ | 40V Dual P-Channel Enhancement Mode MOSFET | Yes | Automotive | P+P | No | 40 | 20 | 6.5 |  | 1.7 |  | 25 | 45 |  |  | 0.8 | 1.8 | 23.5 | 45.8 | 2064 | 20 | SO-8
DMP4026LSS | https://www.diodes.com/assets/Datasheets/DMP4026LSS.pdf | DMP4026LSS | 40V P-Channel Enhancement Mode MOSFET | Yes | Standard | P | No | 40 | 20 | 7.2 |  | 2 |  | 25 | 45 |  |  | 0.8 | 1.8 | 23.5 | 45 | 2083 | 20 | SO-8
DMP4026LSSQ | https://www.diodes.com/assets/Datasheets/DMP4026LSSQ.pdf | DMP4026LSSQ | 40V P-Channel Enhancement Mode MOSFET | Yes | Automotive | P | No | 40 | 20 | 7.2 |  | 2 |  | 25 | 45 |  |  | 0.8 | 1.8 | 23.5 | 45 | 2083 | 20 | SO-8
DMP4026SFG | https://www.diodes.com/assets/Datasheets/DMP4026SFG.pdf | DMP4026SFG | 40V P-Channel Enhancement Mode MOSFET | Yes | Standard | P | No | 40 | 20 |  | 28 |  | 33 | 25 | 45 |  |  | 0.8 | 1.8 | 25 | 48 | 2275 | 20 | PowerDI3333-8
DMP4026SFGQ | https://www.diodes.com/assets/Datasheets/DMP4026SFGQ.pdf | DMP4026SFGQ | 40V P-Channel Enhancement Mode MOSFET | Yes | Automotive | P | No | 40 | 20 |  | 28 |  | 33 | 25 | 45 |  |  | 0.8 | 1.8 | 25 | 48 | 2275 | 20 | PowerDI3333-8
DMP4026SFVW | https://www.diodes.com/assets/Datasheets/DMP4026SFVW.pdf | DMP4026SFVW | 40V P-Channel Enhancement Mode MOSFET | No | Standard | P | No | 40 | 20 | 8.9 | 49 | 3.3 |  | 25 | 45 |  |  | 0.8 | 1.8 | 23.5 | 45.8 | 2064 | 20 | PowerDI3333-8/SWP (Type UX)
DMP4026SFVWQ | https://www.diodes.com/assets/Datasheets/DMP4026SFVWQ.pdf | DMP4026SFVWQ | 40V P-Channel Enhancement Mode MOSFET | Yes | Automotive | P | No | 40 | 20 | 8.9 | 49 | 3.3 |  | 25 | 45 |  |  | 0.8 | 1.8 | 23.5 | 45.8 | 2064 | 20 | PowerDI3333-8/SWP (Type UX)
DMP4047LFDE | https://www.diodes.com/assets/Datasheets/DMP4047LFDE.pdf | DMP4047LFDE | 40V P-CHANNEL ENHANCEMENT MODE MOSFET | Yes | Standard | P | No | 40 | 20 | 6 |  | 2.1 |  | 33 | 50 |  |  |  | 2.2 | 11.2 | 23.2 | 1382 |  | U-DFN2020-6 (Type E)
DMP4047LFDEQ | https://www.diodes.com/assets/Datasheets/DMP4047LFDEQ.pdf | DMP4047LFDEQ | 40V P-CHANNEL ENHANCEMENT MODE MOSFET | Yes | Automotive | P | No | 40 | 20 | 6.5 |  | 2.1 |  | 34 | 50 |  |  | 1 | 2.2 | 12.2 | 24.9 | 1265 | 20 | U-DFN2020-6 (Type E)
DMP4047SK3 | https://www.diodes.com/assets/Datasheets/DMP4047SK3.pdf | DMP4047SK3 | 40V P-CHANNEL ENHANCEMENT MODE MOSFET | No | Standard | P | No | 40 | 20 |  | 20 | 2.7 |  | 45 | 55 |  |  |  | 3 | 11.2 | 23.2 | 1328 | 20 | TO252 (DPAK)
DMP4047SSD | https://www.diodes.com/assets/Datasheets/DMP4047SSD.pdf | DMP4047SSD | 40V DUAL P-CHANNEL ENHANCEMENT MODE MOSFET | Yes | Standard | P+P | No | 40 | 20 | 5.1 |  | 1.8 |  | 45 | 55 |  |  |  | 3 | 10.6 | 21.5 | 1154 | 20 | SO-8
DMP4047SSDQ | https://www.diodes.com/assets/Datasheets/DMP4047SSD.pdf | DMP4047SSDQ | 40V DUAL P-CHANNEL ENHANCEMENT MODE MOSFET | Yes | Automotive | P+P | No | 40 | 20 | 5.1 |  | 1.8 |  | 45 | 55 |  |  |  | 3 | 10.6 | 21.5 |  |  | SO-8
DMP4050SSD | https://www.diodes.com/assets/Datasheets/DMP4050SSD.pdf | DMP4050SSD | 40V DUAL P-CHANNEL ENHANCEMENT MODE MOSFET | Yes | Standard | P+P | No | 40 | 20 | 5.2 |  | 2.1 |  | 50 | 79 |  |  |  | 3 | 6.9 | 13.9 | 674 |  | SO-8
DMP4050SSDQ | https://www.diodes.com/assets/Datasheets/DMP4050SSD.pdf | DMP4050SSDQ | 40V DUAL P-CHANNEL ENHANCEMENT MODE MOSFET | Yes | Automotive | P+P | No | 40 | 20 | 5.2 |  | 2.1 |  | 50 | 79 |  |  |  | 3 |  | 13.9 |  |  | SO-8
DMP4050SSS | https://www.diodes.com/assets/Datasheets/DMP4050SSS.pdf | DMP4050SSS | 40V P-CHANNEL ENHANCEMENT MODE MOSFET | Yes | Standard | P | No | 40 | 20 | 4.4 |  | 1.56 |  | 50 | 79 |  |  |  | 3 | 6.9 | 13.9 | 674 |  | SO-8
DMP4051LK3 | https://www.diodes.com/assets/Datasheets/DMP4051LK3.pdf | DMP4051LK3 | P-CHANNEL ENHANCEMENT MODE MOSFET | Yes | Standard | P | No | 40 | 20 | 7.2 |  | 4.18 |  | 51 | 85 |  |  |  | 3 | 7 | 14 | 674 |  | TO252 (DPAK)
DMP4065S | https://www.diodes.com/assets/Datasheets/DMP4065S.pdf | DMP4065S | 40V P-CHANNEL ENHANCEMENT MODE MOSFET | Yes | Standard | P | No | 40 | 20 | 3.4 |  | 1.4 |  | 80 | 100 |  |  |  | 3 | 6.1 | 12.2 | 587 | 20 | SOT23 (Standard)
DMP4065SK3 | https://www.diodes.com/assets/Datasheets/DMP4065SK3.pdf | DMP4065SK3 | P-CHANNEL ENHANCEMENT MODE MOSFET | No | Standard | P | No | 40 | 20 |  | 15 | 3 |  | 70 | 104 |  |  | 1 | 3 | 6.1 | 12.2 | 650 | 20 | TO252 (Standard)
DMP4065SQ | https://www.diodes.com/assets/Datasheets/DMP4065SQ.pdf | DMP4065SQ | 40V P-CHANNEL ENHANCEMENT MODE MOSFET | Yes | Automotive | P | No | 40 | 20 | 3.4 |  | 1.4 |  | 80 | 100 |  |  |  | 3 | 6.1 | 12.2 |  | 20 | SOT23
DMP45H150DHE | https://www.diodes.com/assets/Datasheets/DMP45H150DHE.pdf | DMP45H150DHE | 450V P-CHANNEL ENHANCEMENT MODE MOSFET | No | Standard | P | No | 450 | 30 |  | 0.25 |  | 13.9 | 150000 |  |  |  |  | 4 |  | 1.8 | 59.2 | 25 | SOT223
DMP45H21DHE | https://www.diodes.com/assets/Datasheets/DMP45H21DHE.pdf | DMP45H21DHE | 450V P-CHANNEL ENHANCEMENT MODE MOSFET | No | Standard | P | No | 450 | 30 |  | 0.6 |  | 12.5 | 21000 |  |  |  |  | 5 |  | 4.2 | 1003 | 25 | SOT223
DMP45H4D9HJ3 | https://www.diodes.com/assets/Datasheets/DMP45H4D9HJ3.pdf | DMP45H4D9HJ3 | 450V P-CHANNEL ENHANCEMENT MODE MOSFET | No | Standard | P | No | 450 | 30 |  | 4.6 |  | 104 | 4900 |  |  |  |  | 5 |  | 13.7 | 547 | 25 | TO251 (Type TH)
DMP45H4D9HK3 | https://www.diodes.com/assets/Datasheets/DMP45H4D9HK3.pdf | DMP45H4D9HK3 | 450V P-CHANNEL ENHANCEMENT MODE MOSFET | No | Standard | P | No | 450 | 30 |  | 4.7 |  | 104 | 4900 |  |  |  |  | 5 |  | 13.7 | 564 | 25 | TO252 (DPAK)
DMP510DL | https://www.diodes.com/assets/Datasheets/DMP510DL.pdf | DMP510DL | P-CHANNEL ENHANCEMENT MODE MOSFET | Yes | Standard | P | No | 50 | 30 | 0.18 |  | 0.5 |  |  | 10000 (@5V) |  |  |  | 2 |  |  | 24.6 | 24.6 | SOT23 (Standard)
DMP510DLQ | https://www.diodes.com/assets/Datasheets/DMP510DLQ.pdf | DMP510DLQ | P-CHANNEL ENHANCEMENT MODE MOSFET | Yes | Automotive | P | No | 50 | 30 | 0.196 |  | 0.69 |  |  | 9500_-5V |  |  |  | 2 | 0.5_-5V |  | 40 | 25 | SOT23
DMP510DLW | https://www.diodes.com/assets/Datasheets/DMP510DLW.pdf | DMP510DLW | 50V P-CHANNEL ENHANCEMENT MODE MOSFET | No | Standard | P | No | 50 | 20 | 0.174 |  | 0.47 |  |  | 10000 (@5V) |  |  |  | 2 | 0.28 | 0.56 | 24.6 | 25 | SOT323
DMP56D0UFB | https://www.diodes.com/assets/Datasheets/DMP56D0UFB.pdf | DMP56D0UFB | P-CHANNEL ENHANCEMENT MODE MOSFET | Yes | Standard | P | Yes | 50 | 8 | 0.2 |  | 0.425 |  |  | 6000 (@4V) | 8000 |  |  | 1.2 | 0.58 |  | 50.54 |  | X1-DFN1006-3
DMP56D0UV | https://www.diodes.com/assets/Datasheets/DMP56D0UV.pdf | DMP56D0UV | Dual P-CHANNEL ENHANCEMENT MODE MOSFET | Yes | Standard | P+P | Yes | 50 | 8 | 0.16 |  | 0.4 |  |  | 6000 (@4V) | 8000 |  |  | 1.2 | 0.58 |  | 50.54 | 25 | SOT563
DMP58D1LV | https://www.diodes.com/assets/Datasheets/DMP58D1LV.pdf | DMP58D1LV | Dual P-Channel Enhancement Mode MOSFET | No | Standard | P+P | No | 50 | 20 | 0.22@5V |  | 0.78 |  |  | 8000@5V |  |  | 0.8 | 2.0 | 0.6@5V | 1.2 | 37 | 25 | SOT563
DMP58D1LVQ | https://www.diodes.com/assets/Datasheets/DMP58D1LVQ.pdf | DMP58D1LVQ | Dual P-Channel Enhancement Mode MOSFET | Yes | Automotive | P+P | No | 50 | 20 | 0.22 (@ 5V) |  | 0.78 |  |  | 8000 (@ 5V) |  |  | 0.8 | 2 | 0.6 (@ 5V) | 1.2 | 37 | 25 | SOT563
DMP6018LPS | https://www.diodes.com/assets/Datasheets/DMP6018LPS.pdf | DMP6018LPS | 60V P-CHANNEL ENHANCEMENT MODE MOSFET | No | Standard | P | No | 60 | 20 |  | 60 | 2.6 |  | 18 | 26 |  |  |  | 2.5 | 7.1 | 13.7 | 3505 | 30 | PowerDI5060-8
DMP6018LPSQ | https://www.diodes.com/assets/Datasheets/DMP6018LPSQ.pdf | DMP6018LPSQ | 60V P-CHANNEL ENHANCEMENT MODE MOSFET | Yes | Automotive | P | No | 60 | 20 |  | 60 | 2.6 | 113 | 18 | 26 |  |  |  | 2.5 |  |  | 3505 | 30 | PowerDI5060-8
DMP6023LE | https://www.diodes.com/assets/Datasheets/DMP6023LE.pdf | DMP6023LE | P-CHANNEL ENHANCEMENT MODE MOSFET | Yes | Standard | P | No | 60 | 20 | 7 |  | 2 |  | 28 | 35 |  |  |  | 3 | 26.5 | 53.1 | 2569 | 30 | SOT223
DMP6023LEQ | https://www.diodes.com/assets/Datasheets/DMP6023LEQ.pdf | DMP6023LEQ | 60V P-CHANNEL ENHANCEMENT MODE MOSFET | Yes | Automotive | P | No | 60 | 20 | 7 |  | 2 |  | 28 | 35 |  |  |  | 3 | 26.5 | 53.1 |  | 30 | SOT223
DMP6023LFG | https://www.diodes.com/assets/Datasheets/DMP6023LFG.pdf | DMP6023LFG | 60V P-CHANNEL ENHANCEMENT MODE MOSFET | Yes | Standard | P | No | 60 | 20 | 7.7 |  | 2.1 |  | 25 | 33 |  |  |  | 3 | 26.5 | 53.1 | 2569 | 30 | PowerDI3333-8
DMP6023LFGQ | https://www.diodes.com/assets/Datasheets/DMP6023LFGQ.pdf | DMP6023LFGQ | 60V P-CHANNEL ENHANCEMENT MODE MOSFET | Yes | Automotive | P | No | 60 | 20 | 7.7 |  | 2.1 |  | 25 | 33 |  |  |  | 3 | 26.5 | 53.1 |  | 30 | PowerDI3333-8
DMP6023LSS | https://www.diodes.com/assets/Datasheets/DMP6023LSS.pdf | DMP6023LSS | P-CHANNEL ENHANCEMENT MODE MOSFET | Yes | Standard | P | No | 60 | 20 | 6.6 |  | 1.6 |  | 25 | 33 |  |  |  | 3 | 26.5 | 53.1 | 2569 | 30 | SO-8
DMP6050SFG | https://www.diodes.com/assets/Datasheets/DMP6050SFG.pdf | DMP6050SFG | 60V P-CHANNEL ENHANCEMENT MODE MOSFET | No | Standard | P | No | 60 | 20 | 4.8 |  | 1.8 |  | 50 | 70 |  |  |  | 3 | 11.9 | 24 | 1293 | 30 | PowerDI3333-8
DMP6050SPS | https://www.diodes.com/assets/Datasheets/DMP6050SPS.pdf | DMP6050SPS | 60V P-CHANNEL ENHANCEMENT MODE MOSFET | No | Standard | P | No | 60 | 20 | 5.7 |  | 2.4 |  | 50 | 70 |  |  |  | 3 | 14 | 30 | 2163 | 30 | PowerDI5060-8, PowerDI5060-8 (SWP) (Type UX)
DMP6050SSD | https://www.diodes.com/assets/Datasheets/DMP6050SSD.pdf | DMP6050SSD | Dual P-CHANNEL ENHANCEMENT MODE MOSFET | Yes | Standard | P+P | No | 60 | 20 | 4.8 |  | 1.7 |  | 55 | 70 |  |  |  | 3 | 11.9 | 24 | 1293 | 30 | SO-8
DMP610DL | https://www.diodes.com/assets/Datasheets/DMP610DL.pdf | DMP610DL | P-CHANNEL ENHANCEMENT MODE MOSFET | No | Standard | P | No | 60 | 30 | 0.18 |  | 0.5 |  |  | 10000 (@5V) |  |  |  | 2 | 0.28 | 0.56 | 24.6 | 24.6 | SOT23
DMP610DLQ | https://www.diodes.com/assets/Datasheets/DMP610DLQ.pdf | DMP610DLQ | P-CHANNEL ENHANCEMENT MODE MOSFET | Yes | Automotive | P | No | 60 | 30 | 0.186 |  | 0.69 |  |  | 10,000 (@5V) |  |  |  | 2 | 0.5_-5V |  | 40 | 25 | SOT23
DMP6110SFDF | https://www.diodes.com/assets/Datasheets/DMP6110SFDF.pdf | DMP6110SFDF | 175°C 60V P-CHANNEL ENHANCEMENT MODE MOSFET | Yes | Standard | P | No | 60 | 20 | 3.5 |  | 1.97 |  | 110 | 130 |  |  |  | 3 | 8.2 | 17.2 | 969 | 30 | U-DFN2020-6 (Type F)
DMP6110SFDFQ | https://www.diodes.com/assets/Datasheets/DMP6110SFDFQ.pdf | DMP6110SFDFQ | P-CHANNEL ENHANCEMENT MODE MOSFET | Yes | Automotive | P | No | 60 | 20 | 3.5 |  | 1.97 |  | 110 | 130 |  |  |  | 3 | 8.2 | 17.2 |  | 30 | U-DFN2020-6 (Type F)
DMP6110SSD | https://www.diodes.com/assets/Datasheets/DMP6110SSD.pdf | DMP6110SSD | Dual P-CHANNEL ENHANCEMENT MODE MOSFET | Yes | Standard | P+P | No | 60 | 20 | 3.3 |  | 1.7 |  | 105 | 130 |  |  |  | 3 | 8.2 | 17.2 | 969 | 30 | SO-8
DMP6110SSDQ | https://www.diodes.com/assets/Datasheets/DMP6110SSDQ.pdf | DMP6110SSDQ | Dual P-CHANNEL ENHANCEMENT MODE MOSFET | Yes | Automotive | P+P | No | 60 | 20 | 3.3 |  | 1.7 |  | 105 | 130 |  |  |  | 3 | 8.2 | 17.2 |  | 30 | SO-8
DMP6110SSS | https://www.diodes.com/assets/Datasheets/DMP6110SSS.pdf | DMP6110SSS | P-CHANNEL ENHANCEMENT MODE MOSFET | Yes | Standard | P | No | 60 | 20 | 4.5 |  | 2 |  | 110 | 130 |  |  |  | 3 | 9.5 | 19.4 | 1030 |  | SO-8
DMP6110SSSQ | https://www.diodes.com/assets/Datasheets/DMP6110SSSQ.pdf | DMP6110SSSQ | 60V P-CHANNEL ENHANCEMENT MODE MOSFET | Yes | Automotive | P | No | 60 | 20 | 4.5 |  | 2 |  | 110 | 130 |  |  |  | 3 | 9.5 | 19.4 |  | 30 | SO-8
DMP6110SVT | https://www.diodes.com/assets/Datasheets/DMP6110SVT.pdf | DMP6110SVT | P-CHANNEL ENHANCEMENT MODE MOSFET | Yes | Standard | P | No | 60 | 20 | 7.3 |  | 1.8 |  | 105 | 130 |  |  |  | 3 | 8.2 | 17.2 | 969 | 30 | TSOT26
DMP6110SVTQ | https://www.diodes.com/assets/Datasheets/DMP6110SVTQ.pdf | DMP6110SVTQ | P-CHANNEL ENHANCEMENT MODE MOSFET | Yes | Automotive | P | No | 60 | 20 | 7.3 |  | 1.8 |  | 105 | 130 |  |  |  | 3 | 8.2 | 17.2 |  | 30 | TSOT26
DMP6111SVT | https://www.diodes.com/assets/Datasheets/DMP6111SVT.pdf | DMP6111SVT | 60V P-Channel Enhancement Mode MOSFET | No | Standard | P | No | 60 | 20 | 2.7 |  | 1.6 |  |  | 115 | 145 |  | 1 | 3 | 11.2 | 23.2 | 1283 | 30 | TSOT26
DMP6111SVTQ | https://www.diodes.com/assets/Datasheets/DMP6111SVTQ.pdf | DMP6111SVTQ | 60V P-Channel Enhancement Mode MOSFET | Yes | Automotive | P | No | 60 | 20 | 2.7 |  | 1.6 |  |  | 115 | 145 |  | 1 | 3 | 11.2 | 23.2 | 1283 | 30 | TSOT26
DMP6180SK3 | https://www.diodes.com/assets/Datasheets/DMP6180SK3.pdf | DMP6180SK3 | P-CHANNEL ENHANCEMENT MODE MOSFET | Yes | Standard | P | No | 60 | 20 |  | 14 | 2.7 |  | 110 | 140 |  |  |  | 2.7 | 8.1 | 17.1 | 984.7 | 30 | TO252 (DPAK)
DMP6180SK3Q | https://www.diodes.com/assets/Datasheets/DMP6180SK3Q.pdf | DMP6180SK3Q | P-CHANNEL ENHANCEMENT MODE MOSFET | Yes | Automotive | P | No | 60 | 20 |  | 14 | 2.7 |  | 110 | 140 |  |  |  | 2.7 | 8.1 | 17.1 | 984.7 | 30 | TO252 (DPAK)
DMP6185SE | https://www.diodes.com/assets/Datasheets/DMP6185SE.pdf | DMP6185SE | P-CHANNEL ENHANCEMENT MODE MOSFET | Yes | Standard | P | No | 60 | 20 | 3 |  | 2.2 |  | 150 | 185 |  |  |  | 3 | 6.2 | 14 | 708 | 30 | SOT223
DMP6185SEQ | https://www.diodes.com/assets/Datasheets/DMP6185SEQ.pdf | DMP6185SEQ | 60V P-CHANNEL ENHANCEMENT MODE MOSFET | Yes | Automotive | P | No | 60 | 20 | 3 |  | 2.2 |  | 150 | 185 |  |  |  | 3 | 6.2 | 14 |  | 30 | SOT223
DMP6185SK3 | https://www.diodes.com/assets/Datasheets/DMP6185SK3.pdf | DMP6185SK3 | P-CHANNEL ENHANCEMENT MODE MOSFET | Yes | Standard | P | No | 60 | 20 | 3.6 |  | 2.8 |  | 150 | 185 |  |  |  | 3 | 6.2 | 14 | 708 |  | TO252 (DPAK)
DMP6250SE | https://www.diodes.com/assets/Datasheets/DMP6250SE.pdf | DMP6250SE | P-CHANNEL ENHANCEMENT MODE MOSFET | Yes | Standard | P | No | 60 | 20 | 2.1 |  | 1.8 |  | 250 | 300 |  |  |  | 3 | 4.8 | 9.7 | 551 | 30 | SOT223
DMP6250SEQ | https://www.diodes.com/assets/Datasheets/DMP6250SEQ.pdf | DMP6250SEQ | 60V P-CHANNEL ENHANCEMENT MODE MOSFET | Yes | Automotive | P | No | 60 | 20 |  | 6.1 | 1.8 | 14 | 250 | 300 |  |  |  | 3 | 4.8 | 9.7 | 551 | 30 | SOT223
DMP6250SFDF | https://www.diodes.com/assets/Datasheets/DMP6250SFDF.pdf | DMP6250SFDF | P-CHANNEL ENHANCEMENT MODE MOSFET | Yes | Standard | P | No | 60 | 20 | 3.2 |  | 2 |  | 155 | 240 |  |  |  | 3 | 4.3 | 8.9 | 612 @ 20V |  | U-DFN2020-6 (Type F)
DMP6350S | https://www.diodes.com/assets/Datasheets/DMP6350S.pdf | DMP6350S | 60V P-CHANNEL ENHANCEMENT MODE MOSFET | Yes | Standard | P | No | 60 | 20 | 1.5 |  | 1.17 |  | 350 | 550 |  |  |  | 3 | 2 | 4.1 | 206 | 30 | SOT23
DMP6350SQ | https://www.diodes.com/assets/Datasheets/DMP6350SQ.pdf | DMP6350SQ | 60V P-CHANNEL ENHANCEMENT MODE MOSFET | Yes | Automotive | P | No | 60 | 20 | 1.5 |  | 1.17 |  | 350 | 550 |  |  |  | 3 | 2 | 4.1 |  | 30 | SOT23
DMP65H11D0HSS | https://www.diodes.com/assets/Datasheets/DMP65H11D0HSS.pdf | DMP65H11D0HSS | 600V P-CHANNEL ENHANCEMENT MODE MOSFET | No | Standard | P | Yes | 600 | 30 | 0.27 |  | 1.9 |  | 11000 |  |  |  |  | 4 |  | 13 |  |  | SO-8 (Standard B)
DMP65H13D0HSS | https://www.diodes.com/assets/Datasheets/DMP65H13D0HSS.pdf | DMP65H13D0HSS | 600V P-CHANNEL ENHANCEMENT MODE MOSFET | No | Standard | P | No | 600 | 30 | 0.25 |  | 1.9 |  | 13000 |  |  |  |  | 4 |  | 13.4 |  |  | SO-8 (Standard B)
DMP65H20D0HSS | https://www.diodes.com/assets/Datasheets/DMP65H20D0HSS.pdf | DMP65H20D0HSS | 600V P-CHANNEL ENHANCEMENT MODE MOSFET | No | Standard | P | Yes | 600 | 30 | 0.2 |  | 1.9 |  | 20000 |  |  |  |  | 4 |  | 9.7 |  |  | SO-8 (Standard B)
DMP65H9D0HSS | https://www.diodes.com/assets/Datasheets/DMP65H9D0HSS.pdf | DMP65H9D0HSS | 600V P-CHANNEL ENHANCEMENT MODE MOSFET | No | Standard | P | Yes | 600 | 30 | 0.3 |  | 1.9 |  | 9000 |  |  |  |  | 4 |  | 17 |  |  | SO-8 (Standard B)
DMP68D0LFB | https://www.diodes.com/assets/Datasheets/DMP68D0LFB.pdf | DMP68D0LFB | 65V P-CHANNEL ENHANCEMENT MODE MOSFET | No | Standard | P | No | 65 | 20 | 0.318 |  | 1.21 |  |  |  | 18000 |  |  | 2.1 |  |  |  | 36 | X1-DFN1006-3
DMP68D1L | https://www.diodes.com/assets/Datasheets/DMP68D1L.pdf | DMP68D1L | P-Channel Enhancement Mode MOSFET | Yes | Standard | P | Yes | 60 | 20 | 0.206 |  | 0.6 |  | 7500 | 8000 (@ 5V) |  |  | 0.8 | 2.1 | 0.6 (@ 5V) |  | 42 | 30 | SOT23
DMP68D1LFB | https://www.diodes.com/assets/Datasheets/DMP68D1LFB.pdf | DMP68D1LFB | 65V P-CHANNEL ENHANCEMENT MODE MOSFET | No | Standard | P | Yes | 65 | 20 | 0.29 |  | 1.2 |  |  | 8000 (@5V) | 18000 |  | 0.8 | 2.1 | 0.6 (@5V) |  | 42 | 30 | X1-DFN1006-3
DMP68D1LQ | https://www.diodes.com/assets/Datasheets/DMP68D1LQ.pdf | DMP68D1LQ | P-Channel Enhancement Mode MOSFET | Yes | Automotive | P | Yes | 60 | 20 | 0.206 |  | 0.6 |  | 7500 | 8000 (@ 5V) |  |  | 0.8 | 2.1 | 0.6 (@ 5V) |  | 42 | 30 | SOT23
DMP68D1LV | https://www.diodes.com/assets/Datasheets/DMP68D1LV.pdf | DMP68D1LV | Dual P-Channel Enhancement Mode MOSFET | No | Standard | P+P | Yes | 60 | 20 | 0.238 |  | 0.8 |  |  | 8000 (@ 5V) |  |  | 0.8 | 2.1 | 0.6 (@ 5V) |  | 42 | 30 | SOT563
DMP68D1LVQ | https://www.diodes.com/assets/Datasheets/DMP68D1LVQ.pdf | DMP68D1LVQ | Dual P-Channel Enhancement Mode MOSFET | Yes | Automotive | P+P | Yes | 60 | 20 | 0.238 |  | 0.8 |  |  | 8000 (@ 5V) |  |  | 0.8 | 2.1 | 0.6 (@ 5V) |  | 42 | 30 | SOT563
DMPH1006UPS | https://www.diodes.com/assets/Datasheets/DMPH1006UPS.pdf | DMPH1006UPS | 12V 175°C P-CHANNEL ENHANCEMENT MODE MOSFET | Yes | Standard | P | No | 12 | 8 |  | 80 | 3.2 |  |  | 6 | 8 |  | 0.4 | 1 | 72 | 124 (@8V) | 6334 | 10 | PowerDI5060-8
DMPH1006UPSQ | https://www.diodes.com/assets/Datasheets/DMPH1006UPSQ.pdf | DMPH1006UPSQ | 12V 175°C P-CHANNEL ENHANCEMENT MODE MOSFET | Yes | Automotive | P | No | 12 | 8 |  | 80 | 3.2 |  |  | 6 | 8 |  | 0.4 | 1 | 72 | 124 (@8V) | 6334 | 10 | PowerDI5060-8
DMPH16M1UPSW | https://www.diodes.com/assets/Datasheets/DMPH16M1UPSW.pdf | DMPH16M1UPSW | 12V 175°C P-CHANNEL ENHANCEMENT MODE MOSFET PowerDI5060-8 | No | Standard | P | No | 12 | 8 | 96 |  | 1.95 |  |  | 6 | 8 |  | 0.4 | 1 | 75 | 164 | 5392 | 10 | PowerDI5060-8 (SWP) (Type UX)
DMPH2040UVTQ | https://www.diodes.com/assets/Datasheets/DMPH2040UVTQ.pdf | DMPH2040UVTQ | 20V 175°C P-CHANNEL ENHANCEMENT MODE MOSFET | Yes | Automotive | P | No | 20 | 12 | 5.6 |  | 1.5 |  |  | 38 | 52 |  | 0.6 | 1.5 | 8.6 | 19 (@8V) | 834 | 10 | TSOT26
DMPH3010LK3 | https://www.diodes.com/assets/Datasheets/DMPH3010LK3.pdf | DMPH3010LK3 | 175°C P-CHANNEL ENHANCEMENT MODE MOSFET | Yes | Standard | P | No | 30 | 20 | 16 |  | 3.9 |  | 7.5 | 10 |  |  |  | 2.1 | 66 | 139 | 6807 | 15 | TO252 (DPAK)
DMPH3010LK3Q | https://www.diodes.com/assets/Datasheets/DMPH3010LK3Q.pdf | DMPH3010LK3Q | 175°C P-CHANNEL ENHANCEMENT MODE MOSFET | Yes | Automotive | P | No | 30 | 20 | 16 |  | 3.9 |  | 7.5 | 10 |  |  |  | 2.1 | 66 | 139 | 6807 | 15 | TO252 (DPAK)
DMPH3010LPS | https://www.diodes.com/assets/Datasheets/DMPH3010LPS.pdf | DMPH3010LPS | 175°C P-CHANNEL ENHANCEMENT MODE MOSFET | Yes | Standard | P | No | 30 | 20 | 15 |  | 2.6 |  | 7.5 | 10 |  |  |  | 2.1 | 66 | 139 | 6807 | 15 | PowerDI5060-8
DMPH3010LPSQ | https://www.diodes.com/assets/Datasheets/DMPH3010LPSQ.pdf | DMPH3010LPSQ | 175°C P-CHANNEL ENHANCEMENT MODE MOSFET | Yes | Automotive | P | No | 30 | 20 | 15 |  | 2.6 |  | 7.5 | 10 |  |  |  | 2.1 | 66 | 139 | 6807 | 15 | PowerDI5060-8
DMPH33M8SPSW | https://www.diodes.com/assets/Datasheets/DMPH33M8SPSW.pdf | DMPH33M8SPSW | 30V P-CHANNEL ENHANCEMENT MODE MOSFET | No | Standard | P | No | 30 | 20 |  | 100 | 3.4 |  | 3.8 | 10 |  |  | 1 | 3 | 40.7 | 80.8 | 3775 | 15 | PowerDI5060-8 (SWP) (Type Q)
DMPH33M8SPSWQ | https://www.diodes.com/assets/Datasheets/DMPH33M8SPSWQ.pdf | DMPH33M8SPSWQ | 30V P-CHANNEL ENHANCEMENT MODE MOSFET | Yes | Automotive | P | No | 30 | 20 |  | 100 | 3.4 |  | 3.8 | 10 |  |  | 1 | 3 | 40.7 | 80.8 | 3775 | 15 | PowerDI5060-8 (SWP) (Type Q)
DMPH4009SPSW | https://www.diodes.com/assets/Datasheets/DMPH4009SPSW.pdf | DMPH4009SPSW | 40V +175°C P-Channel Enhancement Mode MOSFET | No | Standard | P | No | 40 | 20 |  | 83.4 | 4.6 | 143 | 11 | 19 |  |  | 1 | 2.5 | 53 | 112 | 5697 | 20 | PowerDI5060-8 (SWP) (Type UX)
DMPH4009SPSWQ | https://www.diodes.com/assets/Datasheets/DMPH4009SPSWQ.pdf | DMPH4009SPSWQ | 40V +175°C P-Channel Enhancement Mode MOSFET | Yes | Automotive | P | No | 40 | 20 |  | 83.4 | 4.6 | 143 | 11 | 19 |  |  | 1 | 2.5 | 53 | 112 | 5697 | 20 | PowerDI5060-8 (SWP) (Type UX)
DMPH4009SSS | https://www.diodes.com/assets/Datasheets/DMPH4009SSS.pdf | DMPH4009SSS | 40V +175°C P-Channel Enhancement Mode MOSFET | No | Standard | P | No | 40 | 20 | 11 |  | 2.5 |  | 11 | 19 |  |  | 1 | 2.5 | 53 | 112 | 5697 | 20 | SO-8
DMPH4009SSSQ | https://www.diodes.com/assets/Datasheets/DMPH4009SSSQ.pdf | DMPH4009SSSQ | 40V 175°C P-Channel Enhancement Mode MOSFET | Yes | Automotive | P | No | 40 | 20 | 11 |  | 2.5 |  | 11 | 19 |  |  | 1 | 2.5 | 53 | 112 | 5697 | 20 | SO-8
DMPH4011SK3 | https://www.diodes.com/assets/Datasheets/DMPH4011SK3.pdf | DMPH4011SK3 | 175°C 40V P-CHANNEL ENHANCEMENT MODE MOSFET | Yes | Standard | P | No | 40 | 20 |  | 79 | 3.7 |  | 11 | 19 |  |  |  | 2.5 |  |  | 4497 | 20 | TO252 (DPAK)
DMPH4011SK3Q | https://www.diodes.com/assets/Datasheets/DMPH4011SK3Q.pdf | DMPH4011SK3Q | 175°C 40V P-CHANNEL ENHANCEMENT MODE MOSFET | Yes | Automotive | P | No | 40 | 20 |  | 79 | 3.7 | 115 | 11 | 19 |  |  |  | 2.5 |  |  | 4497 | 20 | TO252 (DPAK)
DMPH4013SK3 | https://www.diodes.com/assets/Datasheets/DMPH4013SK3.pdf | DMPH4013SK3 | P-CHANNEL ENHANCEMENT MODE MOSFET | Yes | Standard | P | No | 40 | 20 |  | 55 | 3.7 |  | 15 | 23 |  |  |  | 3 | 31 | 67 | 4004 | 20 | TO252 (DPAK)
DMPH4013SK3Q | https://www.diodes.com/assets/Datasheets/DMPH4013SK3Q.pdf | DMPH4013SK3Q | 175°C P-CHANNEL ENHANCEMENT MODE MOSFET | Yes | Automotive | P | No | 40 | 20 |  | 55 | 3.7 |  | 15 | 23 |  |  |  | 3 | 31 | 67 | 4004 | 20 | TO252 (DPAK)
DMPH4013SPSQ | https://www.diodes.com/assets/Datasheets/DMPH4013SPSQ.pdf | DMPH4013SPSQ | 175°C 40V P-CHANNEL ENHANCEMENT MODE MOSFET PowerDI5060-8 | Yes | Automotive | P | No | 40 | 20 |  | 69 | 3.3 |  | 13 | 23 |  |  |  | 3 | 39 | 87 | 4767 | 20 | PowerDI5060-8
DMPH4013SPSWQ | https://www.diodes.com/assets/Datasheets/DMPH4013SPSWQ.pdf | DMPH4013SPSWQ | 175°C 40V P-Channel Enhancement Mode MOSFET | Yes | Automotive | P | No | 40 | 20 |  | 69 | 3.3 |  | 13 | 23 |  |  | 1 | 3 | 39 | 87 | 4763 | 20 | PowerDI5060-8 (SWP) (Type UX)
DMPH4015SK3Q | https://www.diodes.com/assets/Datasheets/DMPH4015SK3Q.pdf | DMPH4015SK3Q | 175°C P-CHANNEL ENHANCEMENT MODE MOSFET | Yes | Automotive | P | No | 40 | 25 | 14 |  | 3.3 |  | 11 | 5 |  |  |  | 2.5 | 42.7 | 91 |  |  | TO252 (DPAK)
DMPH4015SPSQ | https://www.diodes.com/assets/Datasheets/DMPH4015SPSQ.pdf | DMPH4015SPSQ | 175°C P-CHANNEL ENHANCEMENT MODE MOSFET | Yes | Automotive | P | No | 40 | 25 | 12 |  | 2.6 |  | 10 | 14 |  |  |  | 2.5 | 42.7 | 91 |  | 20 | PowerDI5060-8
DMPH4015SSSQ | https://www.diodes.com/assets/Datasheets/DMPH4015SSSQ.pdf | DMPH4015SSSQ | P-CHANNEL ENHANCEMENT MODE MOSFET | Yes | Automotive | P | No | 40 | 25 | 11.4 |  | 1.8 |  | 11 | 15 |  |  |  | 2.5 | 42.7 | 91 |  |  | SO-8
DMPH4016SK3 | https://www.diodes.com/assets/Datasheets/DMPH4016SK3.pdf | DMPH4016SK3 | +175°C 40V P-Channel Enhancement Mode MOSFET | No | Standard | P | No | 40 | 20 |  | 80 | 4.9 | 136 | 11 | 15 |  |  | 1.5 | 2.5 | 53 | 112 | 5697 | 20 | TO252 (DPAK)
DMPH4016SK3Q | https://www.diodes.com/assets/Datasheets/DMPH4016SK3Q.pdf | DMPH4016SK3Q | +175°C 40V P-Channel Enhancement Mode MOSFET | Yes | Automotive | P | No | 40 | 20 |  | 80 | 4.9 | 136 | 11 | 15 |  |  | 1.5 | 2.5 | 53 | 112 | 5697 | 20 | TO252 (DPAK)
DMPH4016SPSW | https://www.diodes.com/assets/Datasheets/DMPH4016SPSW.pdf | DMPH4016SPSW | 40V +175°C P-Channel Enhancement Mode MOSFET | No | Standard | P | No | 40 | 20 |  | 90.7 | 4.6 | 143 | 10 | 14 |  |  | 1.5 | 2.5 | 53 | 112 | 5697 | 20 | PowerDI5060-8 (SWP) (Type UX)
DMPH4016SPSWQ | https://www.diodes.com/assets/Datasheets/DMPH4016SPSWQ.pdf | DMPH4016SPSWQ | 40V 175°C P-Channel Enhancement Mode MOSFET | Yes | Automotive | P | No | 40 | 20 |  | 90.7 | 4.6 | 143 | 10 | 14 |  |  | 1.5 | 2.5 | 53 | 112 | 5697 | 20 | PowerDI5060-8 (SWP) (Type UX)
DMPH4016SSS | https://www.diodes.com/assets/Datasheets/DMPH4016SSS.pdf | DMPH4016SSS | 40V +175°C P-Channel Enhancement Mode MOSFET | No | Standard | P | No | 40 | 20 | 11 |  | 2.5 |  | 11 | 15 |  |  | 1.5 | 2.5 | 53 | 112 | 5697 | 20 | SO-8
DMPH4016SSSQ | https://www.diodes.com/assets/Datasheets/DMPH4016SSSQ.pdf | DMPH4016SSSQ | 40V 175°C P-Channel Enhancement Mode MOSFET | Yes | Automotive | P | No | 40 | 20 | 11 |  | 2.5 |  | 11 | 15 |  |  | 1.5 | 2.5 | 53 | 112 | 5697 | 20 | SO-8
DMPH4023SK3 | https://www.diodes.com/assets/Datasheets/DMPH4023SK3.pdf | DMPH4023SK3 | 40V 175°C P-CHANNEL ENHANCEMENT MODE MOSFET | Yes | Standard | P | No | 40 | 20 |  | 50 | 3.6 |  | 26 |  |  |  |  | 3 |  | 18.7 | 1091 | 20 | TO252 (DPAK)
DMPH4023SK3Q | https://www.diodes.com/assets/Datasheets/DMPH4023SK3Q.pdf | DMPH4023SK3Q | 40V 175°C P-CHANNEL ENHANCEMENT MODE MOSFET | Yes | Automotive | P | No | 40 | 20 |  | 50 | 3.6 |  | 26 |  |  |  |  | 3 |  | 18.7 | 1091 | 20 | TO252 (DPAK)
DMPH4023SPDQ | #N/A | DMPH4023SPDQ | 40V +175°C Dual P-Channel Enhancement Mode MOSFET | [20 empty] | PowerDI5060-8 (Type C), PowerDI5060-8/SWP (Type UXD)
DMPH4023SPDWQ | https://www.diodes.com/assets/Datasheets/DMPH4023SPDWQ.pdf | DMPH4023SPDWQ | 40V +175°C Dual P-Channel Enhancement Mode MOSFET | Yes | Automotive | P+P | No | 40 | 20 |  | 27 | 3.1 |  | 26 |  |  |  | 1 | 3 |  | 18.7 | 1091 | 20 | PowerDI5060-8/SWP (Type UXD)
DMPH4025SFVWQ | https://www.diodes.com/assets/Datasheets/DMPH4025SFVWQ.pdf | DMPH4025SFVWQ | 40V 175°C P-CHANNEL ENHANCEMENT MODE MOSFET | Yes | Automotive | P | No | 40 | 20 | 8.7 |  | 2.3 |  | 25 | 45 |  |  |  | 1.8 | 19.6 | 38.6 |  | 20 | PowerDI3333-8/SWP (Type UX)
DMPH4026SFVW | https://www.diodes.com/assets/Datasheets/DMPH4026SFVW.pdf | DMPH4026SFVW | 40V +175°C P-Channel Enhancement Mode MOSFET | No | Standard | P | No | 40 | 20 | 9.3 | 52 | 3.9 |  | 25 | 45 |  |  | 0.8 | 1.8 | 23.5 | 45.8 | 2064 | 20 | PowerDI3333-8/SWP (Type UX)
DMPH4026SFVWQ | https://www.diodes.com/assets/Datasheets/DMPH4026SFVWQ.pdf | DMPH4026SFVWQ | 40V +175°C P-Channel Enhancement Mode MOSFET | Yes | Automotive | P | No | 40 | 20 | 9.3 | 52 | 3.9 |  | 25 | 45 |  |  | 0.8 | 1.8 | 23.5 | 45.8 | 2064 | 20 | PowerDI3333-8/SWP (Type UX)
DMPH4029LFG | https://www.diodes.com/assets/Datasheets/DMPH4029LFG.pdf | DMPH4029LFG | 40V 175°C P-CHANNEL ENHANCEMENT MODE MOSFET | Yes | Standard | P | No | 40 | 20 | 8 |  | 2.8 |  | 29 | 45 |  |  |  | 3 | 17 | 34 | 1626 | 20 | PowerDI3333-8
DMPH4029LFGQ | https://www.diodes.com/assets/Datasheets/DMPH4029LFGQ.pdf | DMPH4029LFGQ | 40V 175°C P-CHANNEL ENHANCEMENT MODE MOSFET | Yes | Automotive | P | No | 40 | 20 | 8 |  | 2.8 |  | 29 | 45 |  |  |  | 3 | 17 | 34 |  | 20 | PowerDI3333-8
DMPH6023SK3 | https://www.diodes.com/assets/Datasheets/DMPH6023SK3.pdf | DMPH6023SK3 | P-CHANNEL ENHANCEMENT MODE MOSFET | Yes | Standard | P | No | 60 | 20 | 7.3 |  | 3.2 |  | 33 | 40 |  |  |  | 3 | 26.5 | 53.1 | 2569 | 30 | TO252 (DPAK)
DMPH6023SK3Q | https://www.diodes.com/assets/Datasheets/DMPH6023SK3Q.pdf | DMPH6023SK3Q | 60V 175°C P-CHANNEL ENHANCEMENT MODE MOSFET | Yes | Automotive | P | No | 60 | 20 | 7.3 |  | 3.2 |  | 33 | 40 |  |  |  | 3 | 26.5 | 53.1 |  | 30 | TO252 (DPAK)
DMPH6050SFGQ | https://www.diodes.com/assets/Datasheets/DMPH6050SFGQ.pdf | DMPH6050SFGQ | 60V P-CHANNEL +175°C MOSFET | Yes | Automotive | P | No | 60 | 20 | 6.1 |  | 2.8 |  | 50 | 70 |  |  |  | 3 | 11.9 | 24.1 |  | 30 | PowerDI3333-8
DMPH6050SK3 | https://www.diodes.com/assets/Datasheets/DMPH6050SK3.pdf | DMPH6050SK3 | 60V 175°C P-CHANNEL ENHANCEMENT MODE MOSFET | Yes | Standard | P | No | 60 | 20 | 7.2 |  | 3.8 |  | 50 | 70 |  |  |  | 3 | 12 | 25 | 1377 | 30 | TO252 (DPAK)
DMPH6050SK3Q | https://www.diodes.com/assets/Datasheets/DMPH6050SK3Q.pdf | DMPH6050SK3Q | 60V 175°C P-CHANNEL ENHANCEMENT MODE MOSFET | Yes | Automotive | P | No | 60 | 20 | 7.2 |  | 3.8 |  | 50 | 70 |  |  |  | 3 | 12 | 25 |  | 30 | TO252 (DPAK)
DMPH6050SPD | https://www.diodes.com/assets/Datasheets/DMPH6050SPD.pdf | DMPH6050SPD | 175°C 60V DUAL P-CHANNEL ENHANCEMENT MODE MOSFET | Yes | Standard | P+P | No | 60 | 20 | 6.3 |  | 2.8 |  | 48 | 60 |  |  |  | 3 | 14.5 | 30.6 | 1525 | 30 | PowerDI5060-8 (Type C)
DMPH6050SPDQ | https://www.diodes.com/assets/Datasheets/DMPH6050SPDQ.pdf | DMPH6050SPDQ | 60V 175°C DUAL P-CHANNEL ENHANCEMENT MODE MOSFET | Yes | Automotive | P+P | No | 60 | 20 | 6.3 |  | 2.8 |  | 48 | 60 |  |  |  | 3 | 14.5 | 30.6 |  | 30 | PowerDI5060-8 (Type C)
DMPH6050SPDWQ | https://www.diodes.com/assets/Datasheets/DMPH6050SPDWQ.pdf | DMPH6050SPDWQ | 175°C 60V Dual P-Channel Enhancement Mode MOSFET | Yes | Automotive | P+P | No | 60 | 20 | 6.3 | 26 | 2.8 |  | 48 | 60 |  |  | 1 | 3 | 14.5 | 30.6 | 1525 | 30 | PowerDI5060-8/SWP (Type UXD)
DMPH6050SSD | https://www.diodes.com/assets/Datasheets/DMPH6050SSD.pdf | DMPH6050SSD | 175°C 60V DUAL P-CHANNEL ENHANCEMENT MODE MOSFET | Yes | Standard | P+P | No | 60 | 20 | 5.2 |  | 2 |  | 48 | 60 |  |  |  | 3 | 14.5 | 30.6 | 1525 | 30 | SO-8
DMPH6050SSDQ | https://www.diodes.com/assets/Datasheets/DMPH6050SSDQ.pdf | DMPH6050SSDQ | 175°C 60V DUAL P-CHANNEL ENHANCEMENT MODE MOSFET | Yes | Automotive | P+P | No | 60 | 20 | 5.2 |  | 2 |  | 48 | 60 |  |  |  | 3 | 14.5 | 30.6 |  | 30 | SO-8
DMPH6250S | https://www.diodes.com/assets/Datasheets/DMPH6250S.pdf | DMPH6250S | 60V 175°C P-CHANNEL ENHANCEMENT MODE MOSFET | Yes | Standard | P | No | 60 | 20 | 2.4 |  | 1.62 |  | 155 | 240 |  |  |  | 3 | 4 | 8.3 | 512 | 30 | SOT23
DMPH6250SQ | https://www.diodes.com/assets/Datasheets/DMPH6250SQ.pdf | DMPH6250SQ | 60V 175°C P-CHANNEL ENHANCEMENT MODE MOSFET | Yes | Automotive | P | No | 60 | 20 | 2.4 |  | 1.62 |  | 155 | 240 |  |  |  | 3 | 4 | 8.3 |  | 30 | SOT23
DMS2085LSD | https://www.diodes.com/assets/Datasheets/DMS2085LSD.pdf | DMS2085LSD | P-CHANNEL ENHANCEMENT MODE MOSFET WITH INTEGRATED SCHOTTKY DIODE | Yes | Standard | P+SKY | No | 20 | 20 | 3.3 |  | 0.7 |  | 85 | 125 |  |  |  | 2.2 | 3.7 | 7.8 |  |  | SO-8
DMS2095LFDB | https://www.diodes.com/assets/Datasheets/DMS2095LFDB.pdf | DMS2095LFDB | P-CHANNEL ENHANCEMENT MODE MOSFET WITH INTEGRATED SCHOTTKY DIODE | Yes | Standard | P+SKY | No | 20 | 12 | 3.4 |  | 1.64 |  |  | 95 | 120 | 150 |  | 1.3 | 7 |  |  |  | U-DFN2020-6 (Type B)
DMS2120LFWB | https://www.diodes.com/assets/Datasheets/ds31667.pdf | DMS2120LFWB | P-CHANNEL ENHANCEMENT MODE MOSFET WITH INTEGRATED SBR | Yes | Standard | P+SKY | Yes | 20 | 12 | 2.9 |  | 1.5 |  |  | 95 | 120 | 150 | 0.45 | 1.3 |  |  | 632 | 10 | W-DFN3020-8 (Type B)
DMS2220LFDB | https://www.diodes.com/assets/Datasheets/DMS2220LFDB.pdf | DMS2220LFDB | P-CHANNEL ENHANCEMENT MODE MOSFET WITH INTEGRATED SBR | Yes | Standard | P+SKY | Yes | 20 | 12 | 3.5 |  | 1.4 |  |  | 95 | 120 |  | 0.45 | 1.3 |  |  | 632 | 10 | U-DFN2020-6 (Type B)
DMS3014SFGQ | https://www.diodes.com/assets/Datasheets/DMS3014SFGQ.pdf | DMS3014SFGQ | 30V N-CHANNEL ENHANCEMENT MODE MOSFET | Yes | Automotive | N | No | 30 | 12 | 9 |  | 2.1 |  | 14.5 | 15.5 |  |  |  | 2.2 | 19.3 | 45.7 | 2296 | 15 | PowerDI3333-8
DMT10H003SPSW | https://www.diodes.com/assets/Datasheets/DMT10H003SPSW.pdf | DMT10H003SPSW | 100V N-CHANNEL ENHANCEMENT MODE MOSFET | No | Standard | N | No | 100 | 20 |  | 152 | 2.2 | 139 | 10 |  |  |  |  | 4 |  | 85 | 5542 | 50 | PowerDI5060-8
DMT10H009LCG | https://www.diodes.com/assets/Datasheets/DMT10H009LCG.pdf | DMT10H009LCG | 100V N-CHANNEL ENHANCEMENT MODE MOSFET | No | Standard | N | No | 100 | 20 | 12.4 | 47 | 2.1 |  | 8.8 | 12.9 |  |  |  | 2.5 | 20.2 |  | 2309 | 50 | V-DFN3333-8 (Type B)
DMT10H009LFG | https://www.diodes.com/assets/Datasheets/DMT10H009LFG.pdf | DMT10H009LFG | 100V N-CHANNEL ENHANCEMENT MODE MOSFET | No | Standard | N | No | 100 | 20 | 13 | 50 | 2 | 30 | 8.5 | 12.5 |  |  |  | 2.5 |  | 41 | 2361 | 50 | PowerDI3333-8
DMT10H009LH3 | https://www.diodes.com/assets/Datasheets/DMT10H009LH3.pdf | DMT10H009LH3 | 100V N-CHANNEL ENHANCEMENT MODE MOSFET | No | Standard | N | No | 100 | 20 |  | 84 |  | 96 | 9 | 13 |  |  |  | 2.5 | 20.2 |  | 2309 | 50 | TO251
DMT10H009LK3 | https://www.diodes.com/assets/Datasheets/DMT10H009LK3.pdf | DMT10H009LK3 | 100V N-CHANNEL ENHANCEMENT MODE MOSFET | No | Standard | N | No | 100 | 20 |  | 90 | 3 |  | 9 | 13 |  |  |  | 2.5 | 20 |  | 2309 | 50 | TO252 (DPAK)
DMT10H009LPS | https://www.diodes.com/assets/Datasheets/DMT10H009LPS.pdf | DMT10H009LPS | 100V N-CHANNEL ENHANCEMENT MODE MOSFET | No | Standard | N | No | 100 | 20 | 10 | 90 | 2.9 | 104 | 8 | 12.5 |  |  |  | 2.5 | 20.2 | 40.2 | 2309 | 50 | PowerDI5060-8
DMT10H009LSS | https://www.diodes.com/assets/Datasheets/DMT10H009LSS.pdf | DMT10H009LSS | 100V N-CHANNEL ENHANCEMENT MODE MOSFET | No | Standard | N | No | 100 | 20 | 13 | 48 | 2.5 |  | 9 | 13.8 |  |  |  | 2.5 | 20.2 | 40.2 | 2309 | 50 | SO-8
DMT10H009LSSQ | https://www.diodes.com/assets/Datasheets/DMT10H009LSSQ.pdf | DMT10H009LSSQ | 100V N-Channel Enhancement Mode MOSFET | Yes | Automotive | N | No | 100 | 20 | 13 | 48 | 2.5 |  | 9 | 13.8 |  |  | 1.3 | 2.5 | 20.2 | 40.2 | 2309 | 50 | SO-8
DMT10H009SCG | https://www.diodes.com/assets/Datasheets/DMT10H009SCG.pdf | DMT10H009SCG | 100V N-CHANNEL ENHANCEMENT MODE MOSFET | No | Standard | N | No | 100 | 20 | 14 | 48 | 2.7 |  | 9.5 |  |  |  |  | 4 |  | 30 | 2085 | 50 | V-DFN3333-8 (Type B)
DMT10H009SK3 | https://www.diodes.com/assets/Datasheets/DMT10H009SK3.pdf | DMT10H009SK3 | 100V N-CHANNEL ENHANCEMENT MODE MOSFET | No | Standard | N | No | 100 | 20 |  | 91 | 3.2 |  | 9.1 |  |  |  |  | 4 |  | 34 | 2028 | 50 | TO252 (DPAK)
DMT10H009SPS | https://www.diodes.com/assets/Datasheets/DMT10H009SPS.pdf | DMT10H009SPS | 100V N-CHANNEL ENHANCEMENT MODE MOSFET | No | Standard | N | No | 100 | 20 | 14 | 80 | 2.7 | 83 | 8.5 |  |  |  |  | 4 |  | 30 | 2085 | 50 | PowerDI5060-8
DMT10H009SSS | https://www.diodes.com/assets/Datasheets/DMT10H009SSS.pdf | DMT10H009SSS | 100V N-CHANNEL ENHANCEMENT MODE MOSFET | No | Standard | N | No | 100 | 20 | 12 | 42 | 2.1 |  | 9.2 |  |  |  |  | 4 |  | 29.8 | 2085 | 50 | SO-8
DMT10H010LCT | https://www.diodes.com/assets/Datasheets/DMT10H010LCT.pdf | DMT10H010LCT | 100V N-CHANNEL ENHANCEMENT MODE MOSFET | Yes | Standard | N | No | 100 | 20 |  | 98 | 2 | 139 | 9.5 | 20 |  |  |  | 3 |  | 58.4 | 2592 | 50 | TO220AB
DMT10H010LK3 | https://www.diodes.com/assets/Datasheets/DMT10H010LK3.pdf | DMT10H010LK3 | 100V N-CHANNEL ENHANCEMENT MODE MOSFET | No | Standard | N | No | 100 | 20 |  | 68.8 | 3 | 62.5 | 8.8 | 15 |  |  |  | 2.8 |  | 53.7 | 2592 | 50 | TO252 (DPAK)
DMT10H010LPS | https://www.diodes.com/assets/Datasheets/DMT10H010LPS.pdf | DMT10H010LPS | 100V N-CHANNEL ENHANCEMENT MODE MOSFET | Yes | Standard | N | No | 100 | 20 | 14 | 98 | 3 | 139 | 8.3 | 20 |  |  |  | 3 |  | 58.4 | 2592 | 50 | PowerDI5060-8
DMT10H010LSS | https://www.diodes.com/assets/Datasheets/DMT10H010LSS.pdf | DMT10H010LSS | 100V N-CHANNEL ENHANCEMENT MODE MOSFET | Yes | Standard | N | No | 100 | 20 | 11.5 | 29.5 | 1.9 |  | 9.5 | 14.5 |  |  |  | 2.8 |  | 58.4 | 4166 | 50 | SO-8
DMT10H010LSSQ | https://www.diodes.com/assets/Datasheets/DMT10H010LSSQ.pdf | DMT10H010LSSQ | 100V N-Channel Enhancement Mode MOSFET | Yes | Automotive | N | No | 100 | 20 | 12 |  | 1.9 |  | 9.5 | 14.5 |  |  | 1.4 | 2.8 |  | 58.4 | 4166 | 50 | SO-8
DMT10H010SPS | https://www.diodes.com/assets/Datasheets/DMT10H010SPS.pdf | DMT10H010SPS | 100V N-CHANNEL ENHANCEMENT MODE MOSFET | Yes | Standard | N | No | 100 | 20 | 14 | 100 | 2.5 | 139 | 8.8 | 11.5 (@ 6V) |  |  |  | 4 |  | 56.4 | 4468 | 50 | PowerDI5060-8
DMT10H014LSS | https://www.diodes.com/assets/Datasheets/DMT10H014LSS.pdf | DMT10H014LSS | 100V N-CHANNEL ENHANCEMENT MODE MOSFET | Yes | Standard | N | No | 100 | 20 | 8.9 |  | 1.67 |  | 14 | 25 |  |  |  | 3 |  | 33.3 | 1871 | 50 | SO-8
DMT10H015LCG | https://www.diodes.com/assets/Datasheets/DMT10H015LCG.pdf | DMT10H015LCG | 100V N-CHANNEL ENHANCEMENT MODE MOSFET | No | Standard | N | No | 100 | 20 | 9.4 | 34 | 2.1 |  | 15 | 26 |  |  |  | 3.5 |  | 33.3 | 1871 | 50 | V-DFN3333-8 (Type B)
DMT10H015LFG | https://www.diodes.com/assets/Datasheets/DMT10H015LFG.pdf | DMT10H015LFG | 100V N-CHANNEL ENHANCEMENT MODE MOSFET | Yes | Standard | N | No | 100 | 20 | 10 | 42 | 2 |  | 13.5 | 23.5 |  |  |  | 3.5 |  | 33.3 | 1871 | 50 | PowerDI3333-8
DMT10H015LK3 | https://www.diodes.com/assets/Datasheets/DMT10H015LK3.pdf | DMT10H015LK3 | 100V N-CHANNEL ENHANCEMENT MODE MOSFET | Yes | Standard | N | No | 100 | 20 |  | 52.7 | 2.9 |  | 15 | 25 |  |  |  | 3.5 |  | 33.3 | 1871 | 50 | TO252 (DPAK)
DMT10H015LPS | https://www.diodes.com/assets/Datasheets/DMT10H015LPS.pdf | DMT10H015LPS | 100V N-CHANNEL ENHANCEMENT MODE MOSFET | Yes | Standard | N | No | 100 | 20 | 10 | 44 | 1.3 |  | 16 | 25 |  |  |  | 3 |  | 33.3 | 1871 | 50 | PowerDI5060-8
DMT10H015LSS | https://www.diodes.com/assets/Datasheets/DMT10H015LSS.pdf | DMT10H015LSS | 100V N-CHANNEL ENHANCEMENT MODE MOSFET | Yes | Standard | N | No | 100 | 20 | 8.3 |  | 1.67 |  | 16 | 25 |  |  |  | 3 |  | 33.3 | 1871 | 50 | SO-8
DMT10H015SK3 | https://www.diodes.com/assets/Datasheets/DMT10H015SK3.pdf | DMT10H015SK3 | 100V N-CHANNEL ENHANCEMENT MODE MOSFET | No | Standard | N | No | 100 | 20 |  | 54 | 2.9 |  | 14 | 20 (@6V) |  |  |  | 4 |  | 30.1 | 2343 | 50 | TO252 (DPAK)
DMT10H015SPS | https://www.diodes.com/assets/Datasheets/DMT10H015SPS.pdf | DMT10H015SPS | 100V N-CHANNEL ENHANCEMENT MODE MOSFET | Yes | Standard | N | No | 100 | 20 | 7.6 | 46 | 1.3 | 46 | 14.5 |  |  |  |  | 4 |  | 30.1 | 2343 | 50 | PowerDI5060-8
DMT10H017LPD | https://www.diodes.com/assets/Datasheets/DMT10H017LPD.pdf | DMT10H017LPD | 100V DUAL N-CHANNEL ENHANCEMENT MODE MOSFET | Yes | Standard | N+N | No | 100 | 20 |  | 54.7 | 2.2 | 78 | 17.4 | 30.3 |  |  |  | 3 | 14.4 | 28.6 | 1986 | 50 | PowerDI5060-8 (Type E)
DMT10H025LK3 | https://www.diodes.com/assets/Datasheets/DMT10H025LK3.pdf | DMT10H025LK3 | 100V N-CHANNEL ENHANCEMENT MODE MOSFET | Yes | Standard | N | No | 100 | 20 |  | 47.2 | 2.6 | 83 | 22 | 43.7 |  |  |  | 3 |  | 21 | 1477 | 50 | TO252 (DPAK)
DMT10H025LSS | https://www.diodes.com/assets/Datasheets/DMT10H025LSS.pdf | DMT10H025LSS | 100V N-CHANNEL ENHANCEMENT MODE MOSFET | No | Standard | N | No | 100 | 20 | 7.1 |  | 1.9 | 12.9 | 25 | 45 |  |  |  | 3 |  | 22.9 | 1639 | 50 | SO-8
DMT10H025SK3 | https://www.diodes.com/assets/Datasheets/DMT10H025SK3.pdf | DMT10H025SK3 | 100V N-CHANNEL ENHANCEMENT MODE MOSFET | Yes | Standard | N | No | 100 | 20 |  | 41.2 | 2.5 |  | 23 |  |  |  |  | 4 |  | 21.4 | 1544 | 50 | TO252 (DPAK)
DMT10H025SSS | https://www.diodes.com/assets/Datasheets/DMT10H025SSS.pdf | DMT10H025SSS | 100V N-CHANNEL ENHANCEMENT MODE MOSFET | No | Standard | N | No | 100 | 20 | 7.4 |  | 1.9 | 12.9 | 23 | 30 (@6V) |  |  |  | 4 |  | 21.4 | 1544 | 50 | SO-8
DMT10H032LDV | https://www.diodes.com/assets/Datasheets/DMT10H032LDV.pdf | DMT10H032LDV | 100V N-CHANNEL ENHANCEMENT MODE MOSFET | Yes | Standard | N+N | No | 100 | 20 |  | 18 | 2.4 |  | 36 | 50 |  |  |  | 2.5 | 6.3 | 11.9 | 683 | 50 | PowerDI3333-8
DMT10H032LDVW | https://www.diodes.com/assets/Datasheets/DMT10H032LDVW.pdf | DMT10H032LDVW | 100V Dual N-Channel Enhancement Mode MOSFET | Yes | Standard | N+N | No | 100 | 20 | 6.9 |  | 2.8 |  | 32 |  |  |  | 1.3 | 2.5 | 6.3 | 11.9 | 683 | 50 | PowerDI3333-8/SWP (Type UXD)
DMT10H032LDVWQ | https://www.diodes.com/assets/Datasheets/DMT10H032LDVWQ.pdf | DMT10H032LDVWQ | 100V Dual N-Channel Enhancement Mode MOSFET | Yes | Automotive | N+N | No | 100 | 20 | 6.9 |  | 2.8 |  | 32 |  |  |  | 1.3 | 2.5 | 6.3 | 11.9 | 683 | 50 | PowerDI3333-8/SWP (Type UXD)
DMT10H032LFDF | https://www.diodes.com/assets/Datasheets/DMT10H032LFDF.pdf | DMT10H032LFDF | 100V N-CHANNEL ENHANCEMENT MODE MOSFET | No | Standard | N | No | 100 | 20 | 6 |  | 1.6 |  | 32 | 46 |  |  |  | 2.5 | 6.3 | 11.9 | 683 | 50 | U-DFN2020-6 (Type F)
DMT10H032LFVW | https://www.diodes.com/assets/Datasheets/DMT10H032LFVW.pdf | DMT10H032LFVW | 100V N-CHANNEL ENHANCEMENT MODE MOSFET | No | Standard | N | No | 100 | 20 |  | 17 | 2.5 |  | 32 | 50 |  |  |  | 2.5 | 6.3 | 11.9 | 683 | 50 | PowerDI3333-8
DMT10H032LK3 | https://www.diodes.com/assets/Datasheets/DMT10H032LK3.pdf | DMT10H032LK3 | 100V N-CHANNEL ENHANCEMENT MODE MOSFET | No | Standard | N | No | 100 | 20 |  | 26 | 3 |  | 32 | 48 |  |  | 1.3 | 2.5 | 6.3 | 11.9 | 683 | 50 | TO252 (DPAK)
DMT10H032LSS | https://www.diodes.com/assets/Datasheets/DMT10H032LSS.pdf | DMT10H032LSS | 100V N-CHANNEL ENHANCEMENT MODE MOSFET | No | Standard | N | No | 100 | 20 | 5 |  | 1.9 |  | 32 | 49 |  |  | 1.3 | 2.5 | 6.3 | 11.9 | 683 | 50 | SO-8
DMT10H032SDVW | https://www.diodes.com/assets/Datasheets/DMT10H032SDVW.pdf | DMT10H032SDVW | 100V Dual N-Channel Enhancement Mode MOSFET | Yes | Standard | N+N | No | 100 | 20 | 6 |  | 2.3 |  | 35 |  |  |  | 2 | 4 | 4.3 | 8 | 544 | 50 | PowerDI3333-8/SWP (Type UXD)
DMT10H032SDVWQ | https://www.diodes.com/assets/Datasheets/DMT10H032SDVWQ.pdf | DMT10H032SDVWQ | 100V Dual N-Channel Enhancement Mode MOSFET | Yes | Automotive | N+N | No | 100 | 20 | 6 |  | 2.3 |  | 35 |  |  |  | 2 | 4 | 4.3 | 8 | 544 | 50 | PowerDI3333-8/SWP (Type UXD)
DMT10H032SFVW | https://www.diodes.com/assets/Datasheets/DMT10H032SFVW.pdf | DMT10H032SFVW | 100V N-CHANNEL ENHANCEMENT MODE MOSFET | No | Standard | N | No | 100 | 20 |  | 35 |  |  | 32 |  |  |  |  | 4 | 4.3 | 8 | 544 | 50 | PowerDI3333-8
DMT10H052LFDF | https://www.diodes.com/assets/Datasheets/DMT10H052LFDF.pdf | DMT10H052LFDF | 100V N-CHANNEL ENHANCEMENT MODE MOSFET | Yes | Standard | N | No | 100 | 20 | 5 |  | 1.9 |  | 52 | 75 |  |  |  | 2.5 | 2.9 | 5.4 | 258 | 50 | U-DFN2020-6 (Type F)
DMT10H072LDV | https://www.diodes.com/assets/Datasheets/DMT10H072LDV.pdf | DMT10H072LDV | Dual 100V N-Channel Enhancement Mode MOSFET | No | Standard | N+N | No | 100 | 20 | 12 |  | 2.2 |  | 66 | 114 |  |  | 1 | 3 | 2.5 | 4.5 | 228 | 50 | PowerDI3333-8 (Type UXC)
DMT10H072LFDF | https://www.diodes.com/assets/Datasheets/DMT10H072LFDF.pdf | DMT10H072LFDF | 100V N-CHANNEL ENHANCEMENT MODE MOSFET | Yes | Standard | N | No | 100 | 20 | 4 |  | 1.8 |  | 62 | 110 |  |  |  | 3 | 2.5 | 4.5 | 266 | 50 | U-DFN2020-6 (Type F)
DMT10H072LFDFQ | https://www.diodes.com/assets/Datasheets/DMT10H072LFDFQ.pdf | DMT10H072LFDFQ | 100V N-CHANNEL ENHANCEMENT MODE MOSFET | Yes | Automotive | N | No | 100 | 20 | 4 |  | 1.8 |  | 62 | 110 |  |  |  | 3 | 2.5 | 4.5 | 228 | 50 | U-DFN2020-6 (Type F)
DMT10H072LFV | https://www.diodes.com/assets/Datasheets/DMT10H072LFV.pdf | DMT10H072LFV | 100V N-CHANNEL ENHANCEMENT MODE MOSFET | No | Standard | N | No | 100 | 20 | 4.7 | 20 | 2 | 37.8 | 62 | 109 |  |  |  | 2.8 | 2.5 | 4.5 | 228 | 50 | PowerDI3333-8
DMT10H075LE | https://www.diodes.com/assets/Datasheets/DMT10H075LE.pdf | DMT10H075LE | 100V N-Channel Enhancement Mode MOSFET | No | Standard | N | No | 100 | 20 | 4 |  |  | 2.4 | 65 | 105 |  |  | 1 | 3 | 2.5 | 4.5 | 228 | 50 | SOT223
DMT10H4M5LPS | https://www.diodes.com/assets/Datasheets/DMT10H4M5LPS.pdf | DMT10H4M5LPS | 100V N-CHANNEL ENHANCEMENT MODE MOSFET | No | Standard | N | No | 100 | 20 | 19 | 100 | 2.3 | 113 | 4.3 | 6.2 |  |  |  | 2.5 |  | 80 | 4843 | 50 | PowerDI5060-8
DMT10H9M9LCT | https://www.diodes.com/assets/Datasheets/DMT10H9M9LCT.pdf | DMT10H9M9LCT | 100V N-CHANNEL ENHANCEMENT MODE MOSFET | No | Standard | N | No | 100 | 20 |  | 101 | 2.3 | 156 | 8.5 | 14 |  |  |  | 2.5 |  | 40.2 | 2309 | 50 | TO220AB
DMT10H9M9SCT | https://www.diodes.com/assets/Datasheets/DMT10H9M9SCT.pdf | DMT10H9M9SCT | 100V N-CHANNEL ENHANCEMENT MODE MOSFET | No | Standard | N | No | 100 | 20 |  | 99 | 2.3 | 156 | 8.8 |  |  |  |  | 3.9 |  | 30 | 2085 | 50 | TO220AB
DMT10H9M9SH3 | https://www.diodes.com/assets/Datasheets/DMT10H9M9SH3.pdf | DMT10H9M9SH3 | 100V N-CHANNEL ENHANCEMENT MODE MOSFET | No | Standard | N | No | 100 | 20 |  | 84 | 3 |  | 9 |  |  |  |  | 4 |  | 30 | 2085 | 50 | TO251
DMT12H007LPS | https://www.diodes.com/assets/Datasheets/DMT12H007LPS.pdf | DMT12H007LPS | 120V N-CHANNEL ENHANCEMENT MODE MOSFET | No | Standard | N | No | 120 | 20 |  | 90 | 2.9 | 96 | 7.8 | 14.1 |  |  |  | 2.5 |  | 49 | 3224 | 60 | PowerDI5060-8
DMT12H007SPS | https://www.diodes.com/assets/Datasheets/DMT12H007SPS.pdf | DMT12H007SPS | 120V N-CHANNEL ENHANCEMENT MODE MOSFET | No | Standard | N | No | 120 | 20 |  | 80 | 2.9 | 104 | 8.9 |  |  |  |  | 4 |  | 44 | 3142 | 60 | PowerDI5060-8
DMT12H060LCA9 | https://www.diodes.com/assets/Datasheets/DMT12H060LCA9.pdf | DMT12H060LCA9 | 115V N-CHANNEL ENHANCEMENT MODE MOSFET | No | Standard | N | Yes | 115 | 5.5 | 3.5 |  | 1.9 |  |  | 85 | 90 |  | 0.5 | 1.4 |  |  | 560 | 50 | X4-DSN1515-9
DMT12H060LFDF | https://www.diodes.com/assets/Datasheets/DMT12H060LFDF.pdf | DMT12H060LFDF | 115V N-CHANNEL ENHANCEMENT MODE MOSFET | No | Standard | N | Yes | 115 | 8 | 4.4 |  | 2 |  |  | 65 | 70 |  | 0.5 | 1.4 | 7.8 |  | 475 | 50 | U-DFN2020-6 (Type F)
DMT12H065LFDF | https://www.diodes.com/assets/Datasheets/DMT12H065LFDF.pdf | DMT12H065LFDF | 115V N-CHANNEL ENHANCEMENT MODE MOSFET | No | Standard | N | No | 115 | 12 | 4.3 |  | 1.8 |  | 65 | 70 |  |  |  | 2.2 |  | 5.5 | 252 | 50 | U-DFN2020-6 (Type F)
DMT12H090LFDF4 | https://www.diodes.com/assets/Datasheets/DMT12H090LFDF4.pdf | DMT12H090LFDF4 | 115V N-CHANNEL ENHANCEMENT MODE MOSFET | No | Standard | N | No | 115 | 12 | 3.4 |  | 1.6 |  | 90 | 100 |  |  |  | 2.2 |  | 6 | 251 | 50 | X2-DFN2020-6 (Type W)
DMT15H017LPS | https://www.diodes.com/assets/Datasheets/DMT15H017LPS.pdf | DMT15H017LPS | 150V N-CHANNEL ENHANCEMENT MODE MOSFET | No | Standard | N | No | 150 | 20 | 9.4 | 58 | 2.3 | 89 | 17.5 | 25.5 |  |  |  | 2.6 |  | 50 | 3369 | 75 | PowerDI5060-8
DMT15H017LPSW | https://www.diodes.com/assets/Datasheets/DMT15H017LPSW.pdf | DMT15H017LPSW | 150V N-CHANNEL ENHANCEMENT MODE MOSFET PowerDI5060-8 | No | Standard | N | No | 150 | 20 | 9.4 | 58 | 2.3 | 89 | 17.5 | 25.5 |  |  |  | 2.6 |  | 50 | 3369 | 75 | PowerDI5060-8 (SWP) (Type UX)
DMT15H017SK3 | https://www.diodes.com/assets/Datasheets/DMT15H017SK3.pdf | DMT15H017SK3 | 150V N-CHANNEL ENHANCEMENT MODE MOSFET | No | Standard | N | No | 150 | 20 |  | 68 | 3.2 |  | 18.5 |  |  |  |  | 4 |  | 34 | 2344 | 75 | TO252 (DPAK)
DMT15H035SCT | https://www.diodes.com/assets/Datasheets/DMT15H035SCT.pdf | DMT15H035SCT |  | No | Standard | N | No | 150 | 20 |  | 46 | 2.2 | 166 | 35 |  |  |  |  | 4 |  | 25 | 1600 | 75 | TO220AB
DMT15H053SK3 | https://www.diodes.com/assets/Datasheets/DMT15H053SK3.pdf | DMT15H053SK3 | 150V N-CHANNEL ENHANCEMENT MODE MOSFET | No | Standard | N | No | 150 | 20 |  | 21 | 2.8 | 60 | 60 |  |  |  | 2 | 4 |  | 11.5 | 814 | 75 | TO252 (DPAK)
DMT15H053SPSW | https://www.diodes.com/assets/Datasheets/DMT15H053SPSW.pdf | DMT15H053SPSW | 150V N-Channel Enhancement Mode MOSFET | Yes | Standard | N | No | 150 | 20 |  | 24 | 3.3 | 90 | 66 |  |  |  | 2 | 4 |  | 11.5 | 814 | 75 | PowerDI5060-8 (SWP) (Type UX)
DMT15H053SPSWQ | https://www.diodes.com/assets/Datasheets/DMT15H053SPSWQ.pdf | DMT15H053SPSWQ | 150V N-Channel Enhancement Mode MOSFET | Yes | Automotive | N | No | 150 | 20 |  | 24 | 3.3 | 90 | 66 |  |  |  | 2 | 4 |  | 11.5 | 814 | 75 | PowerDI5060-8 (SWP) (Type UX)
DMT15H053SSS | https://www.diodes.com/assets/Datasheets/DMT15H053SSS.pdf | DMT15H053SSS | 150V N-CHANNEL ENHANCEMENT MODE MOSFET | No | Standard | N | No | 150 | 20 | 5.2 | 15 | 2 |  | 53 |  |  |  |  | 4 |  | 11.5 | 814 | 75 | SO-8
DMT15H067SSS | https://www.diodes.com/assets/Datasheets/DMT15H067SSS.pdf | DMT15H067SSS | 150V N-CHANNEL ENHANCEMENT MODE MOSFET | No | Standard | N | No | 150 | 20 | 4.5 | 13 | 2 |  | 67 |  |  |  |  | 4 |  | 6.4 | 425 | 75 | SO-8
DMT2004UFDF | https://www.diodes.com/assets/Datasheets/DMT2004UFDF.pdf | DMT2004UFDF | N-CHANNEL ENHANCEMENT MODE MOSFET | No | Standard | N | No | 24 | 12 | 14.1 |  | 1.8 |  | 6 | 7.2 | 12.5 |  | 0.55 | 1.45 | 29.6 | 53.7 | 1683 | 15 | U-DFN2020-6 (Type F)
DMT2004UFG | https://www.diodes.com/assets/Datasheets/DMT2004UFG.pdf | DMT2004UFG | N-CHANNEL ENHANCEMENT MODE MOSFET | No | Standard | N | No | 24 | 12 |  | 70 | 2.3 |  | 5 | 6.5 | 10 |  | 0.55 | 1.45 | 29.6 | 53.7 | 1683 | 15 | PowerDI3333-8
DMT2004UFV | https://www.diodes.com/assets/Datasheets/DMT2004UFV.pdf | DMT2004UFV | N-CHANNEL ENHANCEMENT MODE MOSFET | No | Standard | N | No | 24 | 12 |  | 70 | 2.3 |  | 5 | 6.5 | 10 |  | 0.55 | 1.45 | 29.6 | 53.7 | 1683 | 15 | PowerDI3333-8 (Type UX)
DMT2004UPS | https://www.diodes.com/assets/Datasheets/DMT2004UPS.pdf | DMT2004UPS | N-CHANNEL ENHANCEMENT MODE MOSFET | No | Standard | N | No | 24 | 12 |  | 80 | 3 |  | 5 | 6.5 | 10 |  | 0.55 | 1.45 | 29.6 | 53.7 | 1683 | 15 | PowerDI5060-8
DMT2005UDV | https://www.diodes.com/assets/Datasheets/DMT2005UDV.pdf | DMT2005UDV | DUAL 24V N-CHANNEL ENHANCEMENT MODE MOSFET | No | Standard | N+N | No | 24 | 12 |  | 50 | 1.9 |  | 7 | 8 | 12 |  | 0.5 | 1.5 | 24.8 | 46.7 | 2060 | 10 | PowerDI3333-8 (Type UXC)
DMT26M0LDG | https://www.diodes.com/assets/Datasheets/DMT26M0LDG.pdf | DMT26M0LDG | Asymmetric Dual N-Channel MOSFET | No | Standard | N+N | No | 25 | 12 | 11.6, 20.1 |  | 1.24 |  | 6, 2 | 7.5, 3.1 |  |  | 0.8, 1.1 | 2.2 | 7.2, 26.7 | 15.9, 57.4 | 1010, 4016 | 13 | PowerDI3333-8 (Type F)
DMT3002LPS | https://www.diodes.com/assets/Datasheets/DMT3002LPS.pdf | DMT3002LPS | 30V N-CHANNEL ENHANCEMENT MODE MOSFET | Yes | Standard | N | No | 30 | 16 |  | 240 | 2.5 | 136 | 1.6 | 2.5 |  |  |  | 2 | 37 | 77 | 5000 | 15 | PowerDI5060-8 (Type K)
DMT3003LFG | https://www.diodes.com/assets/Datasheets/DMT3003LFG.pdf | DMT3003LFG | 30V N-CHANNEL ENHANCEMENT MODE MOSFET | Yes | Standard | N | No | 30 | 20 | 22 | 100 | 2.4 | 62 | 3.2 | 5.5 |  |  |  | 3 | 20 | 44 | 2370 | 15 | PowerDI3333-8
DMT3003LFGQ | https://www.diodes.com/assets/Datasheets/DMT3003LFGQ.pdf | DMT3003LFGQ | 30V N-CHANNEL ENHANCEMENT MODE MOSFET | Yes | Automotive | N | No | 30 | 20 | 22 | 100 | 2.4 | 62 | 3.2 | 5.5 |  |  |  | 3 | 20 | 44 | 2370 | 15 | PowerDI3333-8
DMT3004LFG | https://www.diodes.com/assets/Datasheets/DMT3004LFG.pdf | DMT3004LFG | N-CHANNEL ENHANCEMENT MODE MOSFET | No | Standard | N | No | 30 | 20, 16 | 10.4 | 25 | 2.1 | 42 | 4.5 | 7 |  |  |  | 3 | 20 | 44 | 2370 | 15 | PowerDI3333-8
DMT3004LPS | https://www.diodes.com/assets/Datasheets/DMT3004LPS.pdf | DMT3004LPS | 30V N-CHANNEL ENHANCEMENT MODE MOSFET | Yes | Standard | N | No | 30 | 20, 16 | 21 | 140 | 2.7 | 113 | 3.8 | 6 |  |  |  | 3 |  | 43.7 | 2370 | 15 | PowerDI5060-8
DMT3006LDK | https://www.diodes.com/assets/Datasheets/DMT3006LDK.pdf | DMT3006LDK | 30V N-CHANNEL ENHANCEMENT MODE MOSFET | Yes | Standard | N | No | 30 | 20 | 17.1 | 46.2 | 2.8 | 20 | 6.5 | 10 |  |  |  | 3 | 8.4 | 16.7 | 1320 | 15 | V-DFN3030-8 (Type Q)
DMT3006LDV | https://www.diodes.com/assets/Datasheets/DMT3006LDV.pdf | DMT3006LDV | 30V N-CHANNEL ENHANCEMENT MODE MOSFET | No | Standard | N+N | No | 30 | 20 |  | 25 | 1.8 |  | 10 | 14 |  |  |  | 3 | 8.4 | 16.7 | 1155 | 15 | PowerDI3333-8 (Type UXC)
DMT3006LFDF | https://www.diodes.com/assets/Datasheets/DMT3006LFDF.pdf | DMT3006LFDF | 30V N-CHANNEL ENHANCEMENT MODE MOSFET | Yes | Standard | N | No | 30 | 20 | 14.1 |  | 2.1 |  | 7 | 10 |  |  |  | 3 | 8.4 | 16.7 | 1320 | 15 | U-DFN2020-6 (Type F)
DMT3006LFDFQ | https://www.diodes.com/assets/Datasheets/DMT3006LFDFQ.pdf | DMT3006LFDFQ | N-CHANNEL ENHANCEMENT MODE MOSFET | Yes | Automotive | N | No | 30 | 20 | 14.1 |  | 2.1 |  | 7 | 10 |  |  |  | 3 | 8.4 | 16.7 | 1155 | 15 | U-DFN2020-6 (Type F)
DMT3006LFG | https://www.diodes.com/assets/Datasheets/DMT3006LFG.pdf | DMT3006LFG | 30V N-CHANNEL ENHANCEMENT MODE MOSFET | No | Standard | N | No | 30 | 20 | 16 | 55.6 |  | 27.8 | 6 | 10 |  |  |  | 3 | 8.4 | 16.7 | 1320 | 15 | PowerDI3333-8
DMT3006LFV | https://www.diodes.com/assets/Datasheets/DMT3006LFV.pdf | DMT3006LFV | 30V N-CHANNEL ENHANCEMENT MODE MOSFET | No | Standard | N | No | 30 | 20 |  | 60 | 2 |  | 7 | 11 |  |  |  | 3 | 8.4 | 16.7 | 1155 | 15 | PowerDI3333-8 (Type UX)
DMT3006LFVQ | https://www.diodes.com/assets/Datasheets/DMT3006LFVQ.pdf | DMT3006LFVQ | 30V N-CHANNEL ENHANCEMENT MODE MOSFET | Yes | Automotive | N | No | 30 | 20 |  | 60 | 2 |  | 7 | 11 |  |  |  | 3 | 8.4 | 16.7 | 1155 | 15 | PowerDI3333-8 (Type UX)
DMT3006LPB | https://www.diodes.com/assets/Datasheets/DMT3006LPB.pdf | DMT3006LPB | DUAL 30V N-CHANNEL ENHANCEMENT MODE MOSFET | No | Standard | N+N | No | 30 | 20 | 11, 14 | 35, 50 | 1.7 | 30 | 11.1, 6 | 14, 10 |  |  |  | 3, 3 | 6.3, 8.4 | 12.6, 16.7 | 841, 1155 | 15 | PowerDI5060-8 (Type S)
DMT3006LPS | https://www.diodes.com/assets/Datasheets/DMT3006LPS.pdf | DMT3006LPS | 30V N-CHANNEL ENHANCEMENT MODE MOSFET | Yes | Standard | N | No | 30 | 20 | 16 | 65 | 2.6 | 42 | 6 | 9.8 |  |  |  | 3 | 8.4 | 16.7 | 1320 | 15 | PowerDI5060-8, PowerDI5060-8 (SWP) (Type UX)
DMT3008LFDF | https://www.diodes.com/assets/Datasheets/DMT3008LFDF.pdf | DMT3008LFDF | 30V N-CHANNEL ENHANCEMENT MODE MOSFET | No | Standard | N | No | 30 | 20 | 12 |  | 2.1 |  | 10 | 16 |  |  |  | 3 | 5.8 | 14 | 886 | 15 | U-DFN2020-6 (Type F)
DMT3009LDT | https://www.diodes.com/assets/Datasheets/DMT3009LDT.pdf | DMT3009LDT | N-CHANNEL ENHANCEMENT MODE MOSFET | No | Standard | N+N | No | 30 | 20, 16 |  | 30 | 2 |  | 11.1 | 13.8 |  |  |  | 3 | 6.4 | 13.8 | 748 | 15 | V-DFN3030-8 (Type K)
DMT3009LEV | https://www.diodes.com/assets/Datasheets/DMT3009LEV.pdf | DMT3009LEV | N-CHANNEL ENHANCEMENT MODE MOSFET | No | Standard | N+N | No | 30 | 20, 16 |  | 20 | 1.8 |  | 12 | 20 |  |  |  | 3 | 5.8 | 12 | 823 | 15 | PowerDI3333-8 (Type UXD)
DMT3009LFVW | https://www.diodes.com/assets/Datasheets/DMT3009LFVW.pdf | DMT3009LFVW | 30V N-CHANNEL ENHANCEMENT MODE MOSFET | Yes | Standard | N | No | 30 | 20 | 12 | 50 | 2.3 | 35.7 | 11 | 13 |  |  |  | 3 | 5.8 | 12 | 823 | 15 | PowerDI3333-8/SWP (Type UX)
DMT3009LFVWQ | https://www.diodes.com/assets/Datasheets/DMT3009LFVWQ.pdf | DMT3009LFVWQ | 30V N-CHANNEL ENHANCEMENT MODE MOSFET | Yes | Automotive | N | No | 30 | 20 | 12 | 50 | 2.3 | 35.7 | 11 | 13 |  |  |  | 3 | 5.8 | 12 | 823 | 15 | PowerDI3333-8/SWP (Type UX)
DMT3009UDT | https://www.diodes.com/assets/Datasheets/DMT3009UDT.pdf | DMT3009UDT | DUAL N-CHANNEL ENHANCEMENT MODE MOSFET | No | Standard | N+N | Yes | 30 | 12 | 10.6 | 30 | 1.9 | 16 | 11.1 | 15 |  |  |  | 1.8 | 7.4 | 14.6 | 894 | 15 | V-DFN3030-8 (Type KS)
DMT3009UFVW | https://www.diodes.com/assets/Datasheets/DMT3009UFVW.pdf | DMT3009UFVW | 30V N-CHANNEL ENHANCEMENT MODE MOSFET | No | Standard | N | Yes | 30 | 12 | 10.6 | 30 | 2.6 | 35.7 | 11 | 13 |  |  |  | 1.8 | 7.4 | 14.6 | 893 | 15 | PowerDI3333-8
DMT3011LDT | https://www.diodes.com/assets/Datasheets/DMT3011LDT.pdf | DMT3011LDT | DUAL N-CHANNEL ENHANCEMENT MODE MOSFET | No | Standard | N+N | No | 30 | 20, 20/16 | 8, 10.7 | 21.5, 28.9 | 1.9 | 13.9 | 20, 11.1 | 32, 13.8 |  |  |  | 3, 3 | 6, 6.4 | 13.2, 13.8 | 641, 748 | 15 | V-DFN3030-8 (Type K)
DMT3020LDT | https://www.diodes.com/assets/Datasheets/DMT3020LDT.pdf | DMT3020LDT | DUAL N-CHANNEL ENHANCEMENT MODE MOSFET | No | Standard | N+N | No | 30 | 20 |  | 8.5 | 1.95 |  | 20 | 32 |  |  |  | 2.5 | 3.6 | 7 | 393 | 15 | V-DFN3030-8
DMT3020LDV | https://www.diodes.com/assets/Datasheets/DMT3020LDV.pdf | DMT3020LDV | DUAL 30V N-CHANNEL ENHANCEMENT MODE MOSFET | No | Standard | N+N | No | 30 | 20 |  | 32 | 1.9 |  | 20 | 32 |  |  |  | 2.5 | 3.6 | 7 | 393 | 15 | PowerDI3333-8 (Type UXC)
DMT3020LFCL | https://www.diodes.com/assets/Datasheets/DMT3020LFCL.pdf | DMT3020LFCL | 30V N-CHANNEL ENHANCEMENT MODE MOSFET | No | Standard | N | No | 30 | 20 | 7.6 |  | 1.7 |  | 20 | 32 |  |  |  | 3 | 3.6 | 7 | 393 | 15 | U-DFN1616-6 (Type K)
DMT3020LFDB | https://www.diodes.com/assets/Datasheets/DMT3020LFDB.pdf | DMT3020LFDB | 30V DUAL N-CHANNEL ENHANCEMENT MODE MOSFET | Yes | Standard | N+N | No | 30 | 20 | 7.7 |  | 1.8 |  | 20 | 32 |  |  |  | 2.5 | 3.6 | 7 | 393 | 15 | U-DFN2020-6 (Type B)
DMT3020LFDBQ | https://www.diodes.com/assets/Datasheets/DMT3020LFDBQ.pdf | DMT3020LFDBQ | 30V DUAL N-CHANNEL ENHANCEMENT MODE MOSFET | Yes | Automotive | N+N | No | 30 | 20 | 7.7 |  | 1.8 |  | 20 | 32 |  |  |  | 2.5 | 3.6 | 7 | 393 | 15 | U-DFN2020-6 (Type B)
DMT3020LFDF | https://www.diodes.com/assets/Datasheets/DMT3020LFDF.pdf | DMT3020LFDF | 30V N-CHANNEL ENHANCEMENT MODE MOSFET | No | Standard | N | No | 30 | 20 | 8.4 |  | 1.8 |  | 17 | 28 |  |  |  | 2.5 | 3.6 | 7 | 393 | 15 | U-DFN2020-6 (Type F)
DMT3020LFDFQ | https://www.diodes.com/assets/Datasheets/DMT3020LFDFQ.pdf | DMT3020LFDFQ | 30V N-CHANNEL ENHANCEMENT MODE MOSFET | Yes | Automotive | N | No | 30 | 20 | 8.4 |  | 1.8 |  | 17 | 28 |  |  |  | 2.5 | 3.6 | 7 | 393 | 15 | U-DFN2020-6 (Type F)
DMT3020LFVW | https://www.diodes.com/assets/Datasheets/DMT3020LFVW.pdf | DMT3020LFVW | 30V N-CHANNEL ENHANCEMENT MODE MOSFET | No | Standard | N | No | 30 | 20 |  | 38 | 2 |  | 17 | 28 |  |  |  | 2.5 | 3.6 | 7 | 393 | 15 | PowerDI3333-8/SWP (Type UX)
DMT3020LSD | https://www.diodes.com/assets/Datasheets/DMT3020LSD.pdf | DMT3020LSD | DUAL N-CHANNEL ENHANCEMENT MODE MOSFET | No | Standard | N+N | No | 30 | 20 |  | 16 | 1.5 |  | 20 | 32 |  |  |  | 2.5 | 3.6 | 7 | 393 | 15 | SO-8
DMT3020LSDQ | https://www.diodes.com/assets/Datasheets/DMT3020LSDQ.pdf | DMT3020LSDQ | DUAL N-CHANNEL ENHANCEMENT MODE MOSFET | Yes | Automotive | N+N | No | 30 | 20 |  | 16 | 1.5 |  | 20 | 32 |  |  |  | 2.5 | 3.6 | 7 | 393 | 15 | SO-8
DMT3020UFDB | https://www.diodes.com/assets/Datasheets/DMT3020UFDB.pdf | DMT3020UFDB | DUAL N-CHANNEL ENHANCEMENT MODE MOSFET | No | Standard | N+N | Yes | 30 | 12 | 6.5 |  | 1.3 |  | 21 | 30 |  |  |  | 1.7 | 4.6 | 8.8 |  |  | U-DFN2020-6 (Type B)
DMT3022UEV | https://www.diodes.com/assets/Datasheets/DMT3022UEV.pdf | DMT3022UEV | N-CHANNEL ENHANCEMENT MODE MOSFET | No | Standard | N+N | Yes | 30 | 12 |  | 17 | 1.8 |  | 22 | 28 |  |  |  | 1.8 | 6.9 | 13.9 | 903 | 15 | PowerDI3333-8 (Type UXD)
DMT30M9LPS | https://www.diodes.com/assets/Datasheets/DMT30M9LPS.pdf | DMT30M9LPS | 30V N-CHANNEL ENHANCEMENT MODE MOSFET | No | Standard | N | No | 30 | 20 |  | 100 | 2.6 | 1.1 | 1 | 1.6 |  |  |  | 3 | 71.3 | 160.5 | 12121 | 20 | PowerDI5060-8
DMT31M6LPS | https://www.diodes.com/assets/Datasheets/DMT31M6LPS.pdf | DMT31M6LPS | 30V N-CHANNEL ENHANCEMENT MODE MOSFET | No | Standard | N | No | 30 | 20 | 35.8 | 150 | 2.5 | 100 | 1.35 | 2.4 |  |  | 1 | 3 | 59.1 | 123 | 7019 | 15 | PowerDI5060-8 (Type K)
DMT31M7LPS | https://www.diodes.com/assets/Datasheets/DMT31M7LPS.pdf | DMT31M7LPS | N-CHANNEL ENHANCEMENT MODE MOSFET | No | Standard | N | No | 30 | 20 | 30 | 100 | 2.4 |  | 1.7 | 2.4 |  |  |  | 3 | 45 | 90 | 5741 | 15 | PowerDI5060-8
DMT31M7LSS | https://www.diodes.com/assets/Datasheets/DMT31M7LSS.pdf | DMT31M7LSS | N-CHANNEL ENHANCEMENT MODE MOSFET | No | Standard | N | No | 30 | 20 | 25 | 78 | 2.2 |  | 2.7 | 4 |  |  | 1 | 3 | 43 | 84 | 5492 | 15 | SO-8
DMT32M4LFG | https://www.diodes.com/assets/Datasheets/DMT32M4LFG.pdf | DMT32M4LFG | 30V N-CHANNEL ENHANCEMENT MODE MOSFET | No | Standard | N | No | 30 | 20 | 30 | 100 | 1.1 | 2.6 | 1.7 | 2.8 |  |  |  | 3 | 35.4 | 75 | 4366 | 15 | PowerDI3333-8
DMT32M4LPSW | https://www.diodes.com/assets/Datasheets/DMT32M4LPSW.pdf | DMT32M4LPSW | 30V N-CHANNEL ENHANCEMENT MODE MOSFET | No | Standard | N | No | 30 | 20 |  | 100 | 2.3 | 83 | 1.7 | 2.8 |  |  | 1 | 3 | 34 | 68 | 3944 | 15 | PowerDI5060-8 (SWP) (Type UX)
DMT32M5LFG | https://www.diodes.com/assets/Datasheets/DMT32M5LFG.pdf | DMT32M5LFG | 30V N-CHANNEL ENHANCEMENT MODE MOSFET | No | Standard | N | No | 30 | 20 | 30 | 100 | 2.3 | 50 | 1.7 | 2.8 |  |  |  | 3 | 34 | 67.7 | 4066 | 15 | PowerDI3333-8
DMT32M5LPS | https://www.diodes.com/assets/Datasheets/DMT32M5LPS.pdf | DMT32M5LPS | 30V N-CHANNEL ENHANCEMENT MODE MOSFET | No | Standard | N | No | 30 | 20 |  | 150 | 3.2 | 100 | 2 | 3 |  |  |  | 3 | 34 | 68 | 3944 | 25 | PowerDI5060-8
DMT32M5LPSW | https://www.diodes.com/assets/Datasheets/DMT32M5LPSW.pdf | DMT32M5LPSW | 30V N-CHANNEL ENHANCEMENT MODE MOSFET | No | Standard | N | No | 30 | 20 |  | 100 | 3.2 | 100 | 2 | 3 |  |  |  | 3 | 34 | 68 | 4389 | 15 | PowerDI5060-8 (SWP) (Type UX)
DMT32M6LDG | https://www.diodes.com/assets/Datasheets/DMT32M6LDG.pdf | DMT32M6LDG | Symmetric Dual N-Channel MOSFET | No | Standard | N+N | No | 30 | 16,12 | 21 | 47 | 1.1 |  | 2.5, 2.9 | 3.2, 3.6 |  |  | 1 | 2.2 | 15.6, 15.1 | 31.7, 32 | 2101, 2106 | 15 | PowerDI3333-8 (Type G)
DMT34M1LPS | https://www.diodes.com/assets/Datasheets/DMT34M1LPS.pdf | DMT34M1LPS | N-CHANNEL ENHANCEMENT MODE MOSFET | No | Standard | N | No | 30 | 20 | 21 | 100 | 2.2 | 42 | 3.2 | 5.2 |  |  |  | 3 | 20 | 39 | 2242 | 15 | PowerDI5060-8
DMT34M8LFDE | https://www.diodes.com/assets/Datasheets/DMT34M8LFDE.pdf | DMT34M8LFDE | 30V N-Channel Enhancement Mode MOSFET | No | Standard | N | No | 30 | 20 | 19 |  | 2.2 |  | 4 | 7.25 |  |  | 1 | 2.5 | 7.3 | 15.4 | 1024 | 15 | U-DFN2020-6 (Type E)
DMT35M4LFDF | https://www.diodes.com/assets/Datasheets/DMT35M4LFDF.pdf | DMT35M4LFDF | 30V N-CHANNEL ENHANCEMENT MODE MOSFET | No | Standard | N | No | 30 | 20 | 13 |  | 1.7 | 18.7 | 6 | 10.5 |  |  |  | 2.5 | 8.1 | 14.9 | 1009 | 15 | U-DFN2020-6 (Type F)
DMT35M4LFDF4 | https://www.diodes.com/assets/Datasheets/DMT35M4LFDF4.pdf | DMT35M4LFDF4 | 30V N-CHANNEL ENHANCEMENT MODE MOSFET | No | Standard | N | No | 30 | 20 | 12 |  | 2.19 |  | 9 |  |  |  | 1.15 | 2.5 | 8.1 | 14.9 | 1009 | 15 | X2-DFN2020-6 (Type W)
DMT35M4LFVW | https://www.diodes.com/assets/Datasheets/DMT35M4LFVW.pdf | DMT35M4LFVW | 30V N-CHANNEL ENHANCEMENT MODE MOSFET | No | Standard | N | No | 30 | 20 |  | 60 | 2.2 |  | 6 | 9 |  |  |  | 2.5 | 7.9 | 16.1 | 982 | 15 | PowerDI3333-8/SWP (Type UX)
DMT35M4LPSW | https://www.diodes.com/assets/Datasheets/DMT35M4LPSW.pdf | DMT35M4LPSW | N-Channel Enhancement Mode MOSFET | No | Standard | N | No | 30 | 20 |  | 71.1 | 2.9 | 3 | 5.5 | 9.6 |  |  |  | 2.5 | 7.9 | 16 | 1029 | 15 | PowerDI5060-8 (SWP) (Type UX)
DMT35M7LFV | https://www.diodes.com/assets/Datasheets/DMT35M7LFV.pdf | DMT35M7LFV | 30V N-CHANNEL ENHANCEMENT MODE MOSFET | No | Standard | N | Yes | 30 | 20 |  | 76 | 1.98 |  | 5 | 8.6 |  |  |  | 2.4 | 21 | 36 | 1667 | 15 | PowerDI3333-8 (Type UX)
DMT35M8LDG | https://www.diodes.com/assets/Datasheets/DMT35M8LDG.pdf | DMT35M8LDG | Asymmetric Dual N-Channel MOSFET | No | Standard | N+N | No | 30 | 12 | 17, 15.3 |  | 0.98 |  | 4.7, 5.8 | 5.7, 7.3 |  |  | 1 | 1.9 | 14.5, 7.5 | 22.7, 16.3 | 1510, 1032 | 15 | PowerDI3333-8 (Type G)
DMT36M1LPS | https://www.diodes.com/assets/Datasheets/DMT36M1LPS.pdf | DMT36M1LPS | N-CHANNEL ENHANCEMENT MODE MOSFET | No | Standard | N | No | 30 | 20 | 16 | 65 | 2.6 | 42 | 6 | 9.8 |  |  |  | 3 | 8.4 | 16.7 | 1155 | 15 | PowerDI5060-8
DMT3M70LPSW | https://www.diodes.com/assets/Datasheets/DMT3M70LPSW.pdf | DMT3M70LPSW | 30V N-Channel Enhancement Mode MOSFET | No | Standard | N | No | 30 | 20 | 61 | 150 | 3.85 |  | 0.68 | 1.1 |  |  | 1 | 3 | 69.4 | 152.7 | 11112 | 15 | PowerDI5060-8 (SWP) (Type UX)
DMT4002LPS | https://www.diodes.com/assets/Datasheets/DMT4002LPS.pdf | DMT4002LPS | 40V N-CHANNEL ENHANCEMENT MODE MOSFET | No | Standard | N | No | 40 | 20 |  | 100 | 2.3 | 104 | 1.8 | 3.1 |  |  |  | 3 | 55.2 | 116.1 | 6771 | 20 | PowerDI5060-8
DMT4003SCT | https://www.diodes.com/assets/Datasheets/DMT4003SCT.pdf | DMT4003SCT | 40V N-CHANNEL ENHANCEMENT MODE MOSFET | No | Standard | N | No | 40 | 20 |  | 205 | 2.4 | 156 | 3 |  |  |  |  | 4 |  | 75.6 | 6865 | 20 | TO220AB
DMT4004LPS | https://www.diodes.com/assets/Datasheets/DMT4004LPS.pdf | DMT4004LPS | 40V N-CHANNEL ENHANCEMENT MODE MOSFET | Yes | Standard | N | No | 40 | 20 | 26 | 90 | 2.6 | 138 | 2.5 | 4 |  |  |  | 3 | 34.6 | 82.2 | 4450 | 25 | PowerDI5060-8
DMT4005SCT | https://www.diodes.com/assets/Datasheets/DMT4005SCT.pdf | DMT4005SCT | 40V N-CHANNEL ENHANCEMENT MODE MOSFET | Yes | Standard | N | No | 40 | 20 |  | 100 | 2.3 | 104 | 4.7 |  |  |  |  | 4 |  | 49.1 | 3062 | 20 | TO220-3
DMT4008LFDF | https://www.diodes.com/assets/Datasheets/DMT4008LFDF.pdf | DMT4008LFDF | N-CHANNEL ENHANCEMENT MODE MOSFET | Yes | Standard | N | No | 40 | 20 | 11.8 |  | 2 |  | 9.5 | 15.5 |  |  |  | 3 | 8.3 | 17.1 | 1179 | 20 | U-DFN2020-6 (Type F)
DMT4008LFV | https://www.diodes.com/assets/Datasheets/DMT4008LFV.pdf | DMT4008LFV | 40V N-CHANNEL ENHANCEMENT MODE MOSFET | No | Standard | N | No | 40 | 20 | 12.1 | 54.8 | 1.9 | 35.7 | 7.9 | 12 |  |  |  | 3 | 8.3 | 17.1 | 1179 | 20 | PowerDI3333-8 (Type UX)
DMT4008LSS | https://www.diodes.com/assets/Datasheets/DMT4008LSS.pdf | DMT4008LSS | 40V N-CHANNEL ENHANCEMENT MODE MOSFET | No | Standard | N | No | 40 | 20 | 12.8 |  | 2.09 |  | 8.5 | 12.5 |  |  |  | 3 | 9.4 | 18.6 | 1143 | 20 | SO-8
DMT4011LFG | https://www.diodes.com/assets/Datasheets/DMT4011LFG.pdf | DMT4011LFG | 40V N-CHANNEL ENHANCEMENT MODE MOSFET | No | Standard | N | No | 40 | 20, 16 | 10.8 | 30 | 2 | 15.6 | 11.5 | 17.8 |  |  |  | 3 | 7 | 15.1 | 767 | 20 | PowerDI3333-8
DMT4011LSS | https://www.diodes.com/assets/Datasheets/DMT4011LSS.pdf | DMT4011LSS | 40V N-CHANNEL ENHANCEMENT MODE MOSFET | No | Standard | N | No | 40 | 20 | 10.8 |  | 2.02 |  | 11.5 | 17.6 |  |  |  | 2.4 | 7.2 | 14.3 | 829 | 20 | SO-8
DMT4014LDV | https://www.diodes.com/assets/Datasheets/DMT4014LDV.pdf | DMT4014LDV | 40V N-CHANNEL ENHANCEMENT MODE MOSFET | No | Standard | N+N | No | 40 | 20 | 8.5 | 26.5 | 2.1 | 26.5 | 19 | 29 |  |  |  | 3 | 5.7 | 11.2 | 750 | 20 | PowerDI3333-8
DMT4015LDV | https://www.diodes.com/assets/Datasheets/DMT4015LDV.pdf | DMT4015LDV | 40V N-CHANNEL ENHANCEMENT MODE MOSFET | No | Standard | N+N | Yes | 40 | 16 | 7.8 | 21.2 | 2 |  | 20 | 25 |  |  |  | 2.5 | 8.6 | 15.7 | 808 | 30 | PowerDI3333-8
DMT4031LFDF | https://www.diodes.com/assets/Datasheets/DMT4031LFDF.pdf | DMT4031LFDF | 40V N-CHANNEL ENHANCEMENT MODE MOSFET | No | Standard | N | Yes | 40 | 16 | 6.8 |  | 2 |  | 26 | 47 |  |  |  | 2.5 | 3.9 | 7 | 362 | 20 | U-DFN2020-6 (Type F)
DMT4031LSD | https://www.diodes.com/assets/Datasheets/DMT4031LSD.pdf | DMT4031LSD | 40V N-CHANNEL ENHANCEMENT MODE MOSFET | No | Standard | N | Yes | 40 | 12 | 6.3 |  | 1.5 |  | 23 | 41 |  |  |  | 2.5 | 3.9 | 7 | 362 | 20 | SO-8
DMT43M8LFV | https://www.diodes.com/assets/Datasheets/DMT43M8LFV.pdf | DMT43M8LFV | N-CHANNEL ENHANCEMENT MODE MOSFET | Yes | Standard | N | No | 40 | 20 |  | 87 | 2.25 | 45.4 | 4 | 5.5 |  |  |  | 2.5 | 21.1 | 44.4 | 3213 | 20 | PowerDI3333-8 (Type UX)
DMT47M2LDV | https://www.diodes.com/assets/Datasheets/DMT47M2LDV.pdf | DMT47M2LDV | DUAL 40V N-CHANNEL ENHANCEMENT MODE MOSFET | Yes | Standard | N+N | No | 40 | 20 | 11.9 | 30.2 | 2.34 | 14.8 | 10.8 | 15 |  |  |  | 2.3 | 6.72 | 14 | 891 | 20 | PowerDI3333-8
DMT47M2LDVQ | https://www.diodes.com/assets/Datasheets/DMT47M2LDVQ.pdf | DMT47M2LDVQ | DUAL 40V N-CHANNEL ENHANCEMENT MODE MOSFET | Yes | Automotive | N+N | No | 40 | 20 | 11.9 | 30.2 | 2.34 | 14.8 | 10.8 | 15 |  |  |  | 2.3 | 6.72 | 14 | 891 | 20 | PowerDI3333-8 (Type UXC)
DMT47M2SFVW | https://www.diodes.com/assets/Datasheets/DMT47M2SFVW.pdf | DMT47M2SFVW | 40V 175°C N-CHANNEL ENHANCEMENT MODE MOSFET | Yes | Standard | N | No | 40 | 20 | 15.4 | 49.1 | 2.67 | 27.1 | 7.5 |  |  |  |  | 4 |  | 12.1 | 897 | 20 | PowerDI3333-8
DMT47M2SFVWQ | https://www.diodes.com/assets/Datasheets/DMT47M2SFVWQ.pdf | DMT47M2SFVWQ | 40V 175°C N-CHANNEL ENHANCEMENT MODE MOSFET | Yes | Automotive | N | No | 40 | 20 | 15.4 | 49.1 | 2.67 | 27.1 | 7.5 |  |  |  |  | 4 |  | 12.1 | 897 | 20 | PowerDI3333-8/SWP (Type UX)
DMT5012LFVW | https://www.diodes.com/assets/Datasheets/DMT5012LFVW.pdf | DMT5012LFVW | 50V N-CHANNEL ENHANCEMENT MODE MOSFET | No | Standard | N | No | 50 | 20 | 11.7 | 51.4 | 2.7 | 51.4 | 13 | 20 |  |  |  | 2.3 | 10.5 | 17.6 | 738 | 30 | PowerDI3333-8
DMT6002LPS | https://www.diodes.com/assets/Datasheets/DMT6002LPS.pdf | DMT6002LPS | 60V N-CHANNEL ENHANCEMENT MODE MOSFET | No | Standard | N | No | 60 | 20 |  | 100 | 2.3 | 167 | 2 | 3 (@6V) |  |  |  | 3 | 63.6 | 130.8 | 6555 | 30 | PowerDI5060-8 (Type K)
DMT6004LPS | https://www.diodes.com/assets/Datasheets/DMT6004LPS.pdf | DMT6004LPS | 60V N-CHANNEL ENHANCEMENT MODE MOSFET | Yes | Standard | N | No | 60 | 20 | 22 | 100 | 2.5 | 139 | 3.1 | 4.5 |  |  |  | 3 | 38.5 | 78.3 | 5399 | 30 | PowerDI5060-8
DMT6004SCT | https://www.diodes.com/assets/Datasheets/DMT6004SCT.pdf | DMT6004SCT | N-CHANNEL ENHANCEMENT MODE MOSFET | Yes | Standard | N | No | 60 | 20 |  | 100 | 2.3 | 113 | 3.65 |  |  |  |  | 4 |  | 95.4 | 4556 | 30 | TO220AB
DMT6004SPS | https://www.diodes.com/assets/Datasheets/DMT6004SPS.pdf | DMT6004SPS | N-CHANNEL ENHANCEMENT MODE MOSFET | Yes | Standard | N | No | 60 | 20 | 23 | 100 | 2.5 | 139 | 3.1 |  |  |  |  | 4 |  | 95.4 | 5011 | 30 | PowerDI5060-8
DMT6005LCT | https://www.diodes.com/assets/Datasheets/DMT6005LCT.pdf | DMT6005LCT | 60V N-CHANNEL ENHANCEMENT MODE MOSFET | Yes | Standard | N | No | 60 | 20 |  | 100 | 2.3 | 104 | 6 | 10 |  |  |  | 3 | 23.1 | 47.1 | 2962 | 30 | TO220-3
DMT6005LFG | https://www.diodes.com/assets/Datasheets/DMT6005LFG.pdf | DMT6005LFG | 60V N-CHANNEL ENHANCEMENT MODE MOSFET | Yes | Standard | N | No | 60 | 20 | 18 | 100 | 1.98 | 62.5 | 4.1 | 7 |  |  |  | 2.5 | 23.6 | 48.7 | 3150 | 30 | PowerDI3333-8
DMT6005LPS | https://www.diodes.com/assets/Datasheets/DMT6005LPS.pdf | DMT6005LPS | 60V N-CHANNEL ENHANCEMENT MODE MOSFET | Yes | Standard | N | No | 60 | 20 | 17.9 | 100 | 2.6 | 125 | 4.5 | 6.5 |  |  |  | 3 | 23.1 | 47.1 | 2962 | 30 | PowerDI5060-8
DMT6005LSS | https://www.diodes.com/assets/Datasheets/DMT6005LSS.pdf | DMT6005LSS | 60V N-CHANNEL ENHANCEMENT MODE MOSFET | Yes | Standard | N | No | 60 | 20 | 13.5 |  | 1.7 |  | 6 | 8.9 |  |  |  | 3 | 23.1 | 47.1 | 2962 | 30 | SO-8
DMT6006LK3 | https://www.diodes.com/assets/Datasheets/DMT6006LK3.pdf | DMT6006LK3 | 60V N-CHANNEL ENHANCEMENT MODE MOSFET | No | Standard | N | No | 60 | 20 |  | 88 | 3.1 | 88 | 6.5 | 10 |  |  |  | 2.5 | 18.1 | 34.9 | 2162 | 30 | TO252 (DPAK)
DMT6006LSS | https://www.diodes.com/assets/Datasheets/DMT6006LSS.pdf | DMT6006LSS | 60V N-CHANNEL ENHANCEMENT MODE MOSFET | No | Standard | N | No | 60 | 20 | 14.6 |  | 2.08 |  | 6.5 | 10 |  |  |  | 2.5 | 18.1 | 34.9 | 2162 | 30 | SO-8
DMT6006SPS | https://www.diodes.com/assets/Datasheets/DMT6006SPS.pdf | DMT6006SPS | 60V N-CHANNEL ENHANCEMENT MODE MOSFET | No | Standard | N | No | 60 | 20 | 16.2 | 98 | 2.45 | 89.3 | 6.2 |  |  |  |  | 4 |  | 27.9 | 1721 | 30 | PowerDI5060-8
DMT6007LFG | https://www.diodes.com/assets/Datasheets/DMT6007LFG.pdf | DMT6007LFG | 60V N-CHANNEL ENHANCEMENT MODE MOSFET | Yes | Standard | N | No | 60 | 20 | 15 | 80 | 2.2 | 2 | 6 | 8.5 |  |  |  | 2 | 19.3 | 41.3 | 2090 | 30 | PowerDI3333-8
DMT6007LFGQ | https://www.diodes.com/assets/Datasheets/DMT6007LFGQ.pdf | DMT6007LFGQ | N-CHANNEL ENHANCEMENT MODE MOSFET | Yes | Automotive | N | No | 60 | 20 | 15 | 80 | 2.2 | 62.5 | 6 | 8.5 |  |  |  | 2 | 19.3 | 41.3 | 2090 | 30 | PowerDI3333-8
DMT6008LFG | https://www.diodes.com/assets/Datasheets/DMT6008LFG.pdf | DMT6008LFG | 60V N-CHANNEL ENHANCEMENT MODE MOSFET | Yes | Standard | N | Yes | 60 | 12 | 13 | 60 | 2.2 | 41 | 7.5 | 11.5 |  |  |  | 2 | 22.4 | 50.4 | 2713 |  | PowerDI3333-8
DMT6009LCT | https://www.diodes.com/assets/Datasheets/DMT6009LCT.pdf | DMT6009LCT | N-CHANNEL ENHANCEMENT MODE MOSFET | No | Standard | N | No | 60 | 16 |  | 37.2 | 2.2 | 25 | 12 | 14.5 |  |  |  | 2 | 15.6 | 33.5 | 1925 | 30 | TO220-3
DMT6009LFG | https://www.diodes.com/assets/Datasheets/DMT6009LFG.pdf | DMT6009LFG | 60V N-CHANNEL ENHANCEMENT MODE MOSFET | Yes | Standard | N | No | 60 | 16 | 11 | 34 | 2.08 | 19.2 | 10 | 11.7 |  |  |  | 2 | 15.6 | 33.5 | 1925 | 30 | PowerDI3333-8
DMT6009LK3 | https://www.diodes.com/assets/Datasheets/DMT6009LK3.pdf | DMT6009LK3 | 60V N-CHANNEL ENHANCEMENT MODE MOSFET | Yes | Standard | N | No | 60 | 16 | 13.3 | 57 | 2.6 | 50 | 10 | 12.8 |  |  |  | 2 | 15.6 | 33.5 | 1925 | 30 | TO252 (DPAK)
DMT6009LPS | https://www.diodes.com/assets/Datasheets/DMT6009LPS.pdf | DMT6009LPS | 60V N-CHANNEL ENHANCEMENT MODE MOSFET | Yes | Standard | N | No | 60 | 16 | 10.6 | 87 | 2.3 | 113 | 10 | 12 |  |  |  | 2 | 15.6 | 33.5 | 1925 | 30 | PowerDI5060-8
DMT6009LSS | https://www.diodes.com/assets/Datasheets/DMT6009LSS.pdf | DMT6009LSS | 60V N-CHANNEL ENHANCEMENT MODE MOSFET | No | Standard | N | No | 60 | 20 | 10.8 |  | 1.6 |  | 9.5 | 12 |  |  |  | 2 | 15.6 | 33.5 | 1925 | 30 | SO-8
DMT6010LFG | https://www.diodes.com/assets/Datasheets/DMT6010LFG.pdf | DMT6010LFG | 60V N-CHANNEL ENHANCEMENT MODE MOSFET | Yes | Standard | N | No | 60 | 20 | 13 | 30 | 2.2 |  | 7.5 | 11.5 |  |  |  | 2 | 19.3 | 41.3 | 2090 |  | PowerDI3333-8
DMT6010LPS | https://www.diodes.com/assets/Datasheets/DMT6010LPS.pdf | DMT6010LPS | 60V N-CHANNEL ENHANCEMENT MODE MOSFET | Yes | Standard | N | No | 60 | 20 | 13.5 | 80 | 2.2 | 113 | 8 | 12 |  |  |  | 3 | 19.3 | 41.3 | 2090 |  | PowerDI5060-8
DMT6010LSS | https://www.diodes.com/assets/Datasheets/DMT6010LSS.pdf | DMT6010LSS | N-CHANNEL ENHANCEMENT MODE MOSFET | Yes | Standard | N | No | 60 | 20 | 14 |  | 2 |  | 8 | 12 |  |  |  | 2 | 19.3 | 41.3 | 2090 | 30 | SO-8
DMT6010SCT | https://www.diodes.com/assets/Datasheets/DMT6010SCT.pdf | DMT6010SCT | 60V N-CHANNEL ENHANCEMENT MODE MOSFET | No | Standard | N | No | 60 | 20 |  | 98 | 2.3 | 104 | 7.2 |  |  |  |  | 4 |  | 36.3 | 1940 | 30 | TO220-3
DMT6011LPDW | https://www.diodes.com/assets/Datasheets/DMT6011LPDW.pdf | DMT6011LPDW | 60V DUAL N-CHANNEL ENHANCEMENT MODE MOSFET | No | Standard | N+N | Yes | 60 | 20 | 10.3 |  | 2.5 |  | 14 | 22 |  |  |  | 2.5 | 11.8 | 22.2 |  |  | PowerDI5060-8
DMT6011LSS | https://www.diodes.com/assets/Datasheets/DMT6011LSS.pdf | DMT6011LSS | 60V N-CHANNEL ENHANCEMENT MODE MOSFET | No | Standard | N | Yes | 60 | 20 | 11.4 |  | 2.1 |  | 11 | 14.5 |  |  |  | 2.5 | 11.8 | 22.2 | 1072 | 30 | SO-8
DMT6012LFDF | https://www.diodes.com/assets/Datasheets/DMT6012LFDF.pdf | DMT6012LFDF | 60V N-CHANNEL ENHANCEMENT MODE MOSFET | No | Standard | N | No | 60 | 20 | 9.5 |  | 1.9 | 11 | 14 | 21 |  |  |  | 2.3 | 7.3 | 13.6 | 785 | 30 | U-DFN2020-6 (Type F)
DMT6012LFV | https://www.diodes.com/assets/Datasheets/DMT6012LFV.pdf | DMT6012LFV | 60V N-CHANNEL ENHANCEMENT MODE MOSFET | No | Standard | N | Yes | 60 | 20 |  | 43.3 | 1.95 | 33.78 | 12 | 15 |  |  |  | 2.5 | 10.7 | 22.2 | 1522 | 30 | PowerDI3333-8
DMT6012LPSW | https://www.diodes.com/assets/Datasheets/DMT6012LPSW.pdf | DMT6012LPSW | 60V N-CHANNEL ENHANCEMENT MODE MOSFET | No | Standard | N | Yes | 60 | 20 | 13.1 | 31.5 | 3.1 | 17.9 | 12 | 17 |  |  |  | 2.5 | 10.7 | 22.2 | 1522 | 30 | PowerDI5060-8
DMT6012LSS | https://www.diodes.com/assets/Datasheets/DMT6012LSS.pdf | DMT6012LSS | 60V N-CHANNEL ENHANCEMENT MODE MOSFET | No | Standard | N | Yes | 60 | 20 | 10.4 |  | 1.84 | 13.4 | 11 | 14 |  |  |  | 2 | 10.7 | 22.2 | 1522 | 30 | SO-8
DMT6013LFDF | https://www.diodes.com/assets/Datasheets/DMT6013LFDF.pdf | DMT6013LFDF | 60V N-CHANNEL ENHANCEMENT MODE MOSFET | No | Standard | N | No | 60 | 20 | 10 |  | 1.9 | 10.8 | 15 | 21.5 |  |  |  | 2.3 | 8.5 | 15 | 1081 | 30 | U-DFN2020-6 (Type F)
DMT6013LSS | https://www.diodes.com/assets/Datasheets/DMT6013LSS.pdf | DMT6013LSS | 60V N-CHANNEL ENHANCEMENT MODE MOSFET | No | Standard | N | No | 60 | 20 | 10 |  | 2.1 |  | 14.3 | 21 |  |  |  | 2.5 | 8.5 | 15 | 1081 | 30 | SO-8
DMT6015LFV | https://www.diodes.com/assets/Datasheets/DMT6015LFV.pdf | DMT6015LFV | N-CHANNEL ENHANCEMENT MODE MOSFET | No | Standard | N | Yes | 60 | 16 | 9.5 | 35 | 2.2 | 30 | 16 | 22 |  |  |  | 2.5 | 8.9 | 18.9 | 1103 | 30 | PowerDI3333-8 (Type UX)
DMT6015LFVW | https://www.diodes.com/assets/Datasheets/DMT6015LFVW.pdf | DMT6015LFVW | 60V N-CHANNEL ENHANCEMENT MODE MOSFET | No | Standard | N | Yes | 60 | 16 | 10 | 31.8 | 2.8 | 28.4 | 16 | 22 |  |  |  | 2.5 | 8.6 | 15.7 | 808 | 30 | PowerDI3333-8
DMT6015LPDW | https://www.diodes.com/assets/Datasheets/DMT6015LPDW.pdf | DMT6015LPDW | 60V DUAL N-CHANNEL ENHANCEMENT MODE MOSFET | No | Standard | N+N | Yes | 60 | 16 | 9.4 | 17.1 | 2.4 | 7.9 | 18 | 24.5 |  |  |  | 2.5 | 8.6 | 15.7 | 808 | 30 | PowerDI5060-8/SWP (Type UXD)
DMT6015LPS | https://www.diodes.com/assets/Datasheets/DMT6015LPS.pdf | DMT6015LPS | 60V N-CHANNEL ENHANCEMENT MODE MOSFET | No | Standard | N | Yes | 60 | 16 | 10.6 | 31 | 2.7 |  | 16 | 24 |  |  |  | 2.5 | 8.9 | 18.9 | 1103 | 30 | PowerDI5060-8
DMT6015LSS | https://www.diodes.com/assets/Datasheets/DMT6015LSS.pdf | DMT6015LSS | N CHANNEL ENHANCEMENT MODE MOSFET | No | Standard | N | Yes | 60 | 16 | 9.2 |  | 2.1 |  | 16 | 21 |  |  |  | 2.5 | 8.9 | 18.9 | 1103 | 30 | SO-8
DMT6016LFDF | https://www.diodes.com/assets/Datasheets/DMT6016LFDF.pdf | DMT6016LFDF | 60V N-CHANNEL ENHANCEMENT MODE MOSFET | Yes | Standard | N | No | 60 | 20 | 8.9 |  | 1.9 |  | 16 | 27 |  |  |  | 3 | 8.4 | 17 | 864 |  | U-DFN2020-6 (Type F)
DMT6016LPS | https://www.diodes.com/assets/Datasheets/DMT6016LPS.pdf | DMT6016LPS | 60V N-CHANNEL ENHANCEMENT MODE MOSFET | Yes | Standard | N | No | 60 | 20 | 10 | 32 | 2.55 |  | 16 | 24 |  |  |  | 2.5 | 8.4 | 17 | 864 |  | PowerDI5060-8
DMT6016LPSW | https://www.diodes.com/assets/Datasheets/DMT6016LPSW.pdf | DMT6016LPSW | 60V N-CHANNEL ENHANCEMENT MODE MOSFET | No | Standard | N | No | 60 | 20 | 11.2 | 43 | 2.84 | 41.67 | 16.5 | 26 |  |  |  | 2.5 | 8.4 | 17 | 864 | 30 | PowerDI5060-8
DMT6016LSS | https://www.diodes.com/assets/Datasheets/DMT6016LSS.pdf | DMT6016LSS | 60V N-CHANNEL ENHANCEMENT MODE MOSFET | Yes | Standard | N | No | 60 | 20 | 9.2 |  | 2.1 |  | 18 | 28 |  |  |  | 2.5 | 8.4 | 17 | 864 |  | SO-8
DMT6017LDV | https://www.diodes.com/assets/Datasheets/DMT6017LDV.pdf | DMT6017LDV | 65V N-CHANNEL ENHANCEMENT MODE MOSFET | No | Standard | N | Yes | 65 | 16 |  | 25.3 | 2.34 |  | 22 | 29 |  |  |  | 2.3 | 7.5 | 15.3 | 891 | 30 | PowerDI3333-8
DMT6017LFDF | https://www.diodes.com/assets/Datasheets/DMT6017LFDF.pdf | DMT6017LFDF | 65V N-CHANNEL ENHANCEMENT MODE MOSFET | No | Standard | N | Yes | 65 | 16 | 8.1 |  | 1.76 |  | 18 | 23 |  |  |  | 2.3 | 7.5 | 15.3 | 891 | 30 | U-DFN2020-6 (Type F)
DMT6017LFV | https://www.diodes.com/assets/Datasheets/DMT6017LFV.pdf | DMT6017LFV | 65V N-CHANNEL ENHANCEMENT MODE MOSFET | No | Standard | N | Yes | 65 | 16 |  | 36 | 2.12 | 39.06 | 20 | 23 |  |  |  | 2.3 | 7.5 | 15.3 | 891 | 30 | PowerDI3333-8
DMT6017LSS | https://www.diodes.com/assets/Datasheets/DMT6017LSS.pdf | DMT6017LSS | 60V N-CHANNEL ENHANCEMENT MODE MOSFET | No | Standard | N | No | 60 | 20 | 9.2 |  | 2.1 |  | 18 | 23 |  |  |  | 2.5 | 8.4 | 17 | 864 | 30 | SO-8
DMT6018LDR | https://www.diodes.com/assets/Datasheets/DMT6018LDR.pdf | DMT6018LDR | DUAL N-CHANNEL ENHANCEMENT MODE MOSFET | No | Standard | N+N | No | 60 | 20 | 8.8 | 11.4 | 1.9 | 10.9 | 17 | 26 |  |  |  | 3 | 6.2 | 13.9 | 869 | 30 | V-DFN3030-8 (Type H)
DMT6030LFCL | https://www.diodes.com/assets/Datasheets/DMT6030LFCL.pdf | DMT6030LFCL | 60V N-CHANNEL ENHANCEMENT MODE MOSFET | No | Standard | N | No | 60 | 20 | 6.5 |  | 1.58 |  | 25 | 34 |  |  |  | 2.5 | 4.5 | 9.1 | 639 | 30 | U-DFN1616-6
DMT6030LFDF | https://www.diodes.com/assets/Datasheets/DMT6030LFDF.pdf | DMT6030LFDF | 60V N-CHANNEL ENHANCEMENT MODE MOSFET | No | Standard | N | No | 60 | 20 | 6.8 |  | 1.76 | 9.62 | 25.5 | 35 |  |  |  | 2.5 | 4.5 | 9.1 | 639 | 30 | U-DFN2020-6 (Type F)
DMT615MLFV | https://www.diodes.com/assets/Datasheets/DMT615MLFV.pdf | DMT615MLFV | 60V N-CHANNEL ENHANCEMENT MODE MOSFET | No | Standard | N | Yes | 60 | 20 | 8.5 | 38 | 1.76 | 34.72 | 16 | 26 |  |  |  | 3 | 7.8 | 15.5 | 1039 | 30 | PowerDI3333-8
DMT616MLSS | https://www.diodes.com/assets/Datasheets/DMT616MLSS.pdf | DMT616MLSS | 60V N-CHANNEL ENHANCEMENT MODE MOSFET | No | Standard | N | No | 60 | 20 | 10 |  | 2.06 |  | 14 | 21 |  |  |  | 2.2 | 7.3 | 13.6 | 785 | 30 | SO-8
DMT61M5SPSW | https://www.diodes.com/assets/Datasheets/DMT61M5SPSW.pdf | DMT61M5SPSW | 60V N-CHANNEL ENHANCEMENT MODE MOSFET | No | Standard | N | No | 60 | 20 |  | 215 | 2.7 | 139 | 1.5 |  |  |  |  | 4 |  | 130.6 | 8306 | 30 | PowerDI5060-8
DMT61M8SPS | https://www.diodes.com/assets/Datasheets/DMT61M8SPS.pdf | DMT61M8SPS | 60V N-CHANNEL ENHANCEMENT MODE MOSFET | No | Standard | N | No | 60 | 20 |  | 205 | 2.7 | 139 | 1.6 |  |  |  |  | 4 |  | 130.6 | 8306 | 30 | PowerDI5060-8
DMT62M7SPSW | https://www.diodes.com/assets/Datasheets/DMT62M7SPSW.pdf | DMT62M7SPSW | 60V N-Channel Enhancement Mode MOSFET | No | Standard | N | No | 60 | 20 |  | 163 | 2.5 | 125 | 2.7 |  |  |  | 2 | 4 |  | 68.7 | 4973 | 30 | PowerDI5060-8 (SWP) (Type UX)
DMT63M6LPSW | #N/A | DMT63M6LPSW | 60V, +150°C N-Channel Enhancement Mode MOSFET | [20 empty] | PowerDI5060-8 (SWP) (Type UX)
DMT64M1LCG | https://www.diodes.com/assets/Datasheets/DMT64M1LCG.pdf | DMT64M1LCG | 65V N-CHANNEL ENHANCEMENT MODE MOSFET | No | Standard | N | No | 65 | 20 | 16.7 | 67.8 | 2.6 |  | 5.4 | 7.3 |  |  |  | 2.5 | 28.9 | 51.4 | 2626 | 30 | V-DFN3333-8 (Type B)
DMT64M1LPSW | https://www.diodes.com/assets/Datasheets/DMT64M1LPSW.pdf | DMT64M1LPSW | 65V N-CHANNEL ENHANCEMENT MODE MOSFET | No | Standard | N | No | 65 | 20 | 21.8 | 81.7 | 3.14 | 44 | 4.4 | 6.3 |  |  |  | 2.5 | 28.9 | 51.4 | 2626 | 30 | PowerDI5060-8
DMT64M2LPSW | https://www.diodes.com/assets/Datasheets/DMT64M2LPSW.pdf | DMT64M2LPSW | 60V N-CHANNEL ENHANCEMENT MODE MOSFET | No | Standard | N | No | 60 | 20 | 20.7 | 100 | 2.8 | 83.3 | 4.4 | 6.4 |  |  |  | 2.5 | 24.1 | 46.7 | 2799 | 30 | PowerDI5060-8
DMT64M8LCG | https://www.diodes.com/assets/Datasheets/DMT64M8LCG.pdf | DMT64M8LCG | 60V N-CHANNEL ENHANCEMENT MODE MOSFET | No | Standard | N | Yes | 60 | 20 | 16.1 | 77.8 | 2.16 |  | 4.8 | 6.5 |  |  |  | 2.4 | 26.1 | 47.5 | 2664 | 30 | V-DFN3333-8 (Type B)
DMT64M8LSS | https://www.diodes.com/assets/Datasheets/DMT64M8LSS.pdf | DMT64M8LSS | 60V N-CHANNEL ENHANCEMENT MODE MOSFET | No | Standard | N | Yes | 60 | 20 | 17 |  | 2.2 |  | 5 | 6.9 |  |  |  | 2.3 | 26.1 | 47.5 | 2664 | 30 | SO-8
DMT67M8LCG | https://www.diodes.com/assets/Datasheets/DMT67M8LCG.pdf | DMT67M8LCG | 60V N-CHANNEL ENHANCEMENT MODE MOSFET | Yes | Standard | N | Yes | 60 | 20 | 16 | 64.6 | 2.2 |  | 5.7 | 8.1 |  |  |  | 2.5 | 20 | 37.5 | 2130 | 30 | V-DFN3333-8 (Type B)
DMT67M8LCGQ | https://www.diodes.com/assets/Datasheets/DMT67M8LCGQ.pdf | DMT67M8LCGQ | 60V N-CHANNEL ENHANCEMENT MODE MOSFET | Yes | Automotive | N | Yes | 60 | 20 | 16 | 64.6 | 2.2 |  | 5.7 | 8.1 |  |  |  | 2.5 | 20 | 37.5 | 2130 | 30 | V-DFN3333-8 (Type B)
DMT67M8LK3 | https://www.diodes.com/assets/Datasheets/DMT67M8LK3.pdf | DMT67M8LK3 | 60V N-CHANNEL ENHANCEMENT MODE MOSFET | No | Standard | N | Yes | 60 | 20 |  | 87 | 3.1 | 87 | 7 | 10 |  |  |  | 2.5 | 20 | 37.5 | 2130 | 30 | TO252 (DPAK)
DMT67M8LPSW | https://www.diodes.com/assets/Datasheets/DMT67M8LPSW.pdf | DMT67M8LPSW | 60V N-CHANNEL ENHANCEMENT MODE MOSFET | No | Standard | N | Yes | 60 | 20 | 17.3 | 82 | 2.8 | 62.5 | 6.2 | 8.5 |  |  |  | 2.5 | 20 | 37.5 | 2130 | 30 | PowerDI5060-8
DMT67M8LSS | https://www.diodes.com/assets/Datasheets/DMT67M8LSS.pdf | DMT67M8LSS | 60V N-CHANNEL ENHANCEMENT MODE MOSFET | No | Standard | N | Yes | 60 | 20 | 14.8 |  | 2.2 |  | 6.6 | 8.4 |  |  |  | 3 | 20 |  | 2130 | 30 | SO-8
DMT68M8LFV | https://www.diodes.com/assets/Datasheets/DMT68M8LFV.pdf | DMT68M8LFV | 60V N-CHANNEL ENHANCEMENT MODE MOSFET | No | Standard | N | Yes | 60 | 20 |  | 54.1 | 2.7 | 41.7 | 9.5 | 13.3 |  |  |  | 3 | 14.4 | 30 | 2078 | 30 | PowerDI3333-8
DMT68M8LPS | https://www.diodes.com/assets/Datasheets/DMT68M8LPS.pdf | DMT68M8LPS | 60V N-CHANNEL ENHANCEMENT MODE MOSFET | No | Standard | N | Yes | 60 | 20 | 14.1 | 69.2 | 2.4 | 56.8 | 7.9 | 10.8 |  |  |  | 3 | 14.4 | 30 | 2078 | 30 | PowerDI5060-8
DMT68M8LSS | https://www.diodes.com/assets/Datasheets/DMT68M8LSS.pdf | DMT68M8LSS | 60V N-CHANNEL ENHANCEMENT MODE MOSFET | No | Standard | N | Yes | 60 | 20 | 12.1 | 28.9 | 1.9 | 10.68 | 8.5 | 12 |  |  |  | 3 | 15.6 | 31.8 | 2017 | 30 | SO-8
DMT69M5LCG | https://www.diodes.com/assets/Datasheets/DMT69M5LCG.pdf | DMT69M5LCG | 60V N-CHANNEL ENHANCEMENT MODE MOSFET | No | Standard | N | No | 60 | 20 | 14.6 | 52.1 | 2.64 |  | 8.3 | 12,5 |  |  |  | 2.5 | 15.4 | 28.4 | 1406 | 30 | V-DFN3333-8 (Type B)
DMT69M5LFVW | https://www.diodes.com/assets/Datasheets/DMT69M5LFVW.pdf | DMT69M5LFVW | 60V N-CHANNEL ENHANCEMENT MODE MOSFET | Yes | Standard | N | No | 60 | 20 | 14.8 | 40.6 | 2.74 | 20.5 | 8.3 | 12.5 |  |  |  | 2.5 | 15.4 | 28.4 | 1406 | 30 | PowerDI3333-8
DMT69M5LFVWQ | https://www.diodes.com/assets/Datasheets/DMT69M5LFVWQ.pdf | DMT69M5LFVWQ | 60V N-CHANNEL ENHANCEMENT MODE MOSFET | Yes | Automotive | N | No | 60 | 20 | 14.8 | 40.6 | 2.74 | 20.5 | 8.3 | 12.5 |  |  |  | 2.5 | 15.4 | 28.4 | 1406 | 30 | PowerDI3333-8/SWP (Type UX)
DMT69M5LH3 | https://www.diodes.com/assets/Datasheets/DMT69M5LH3.pdf | DMT69M5LH3 | 60V N-CHANNEL ENHANCEMENT MODE MOSFET | No | Standard | N | No | 60 | 20 |  | 75 | 3.3 | 96 | 10.5 | 15 |  |  |  | 2.5 | 15.4 | 28.4 | 1406 | 30 | TO251
DMT69M8LFV | https://www.diodes.com/assets/Datasheets/DMT69M8LFV.pdf | DMT69M8LFV | 60V N-CHANNEL ENHANCEMENT MODE MOSFET | No | Standard | N | No | 60 | 16 | 11 | 45 | 2.2 | 42 | 9.5 | 13.3 |  |  |  | 3 | 15.6 | 33.5 | 1925 | 30 | PowerDI3333-8 (Type UX)
DMT69M9LPDW | https://www.diodes.com/assets/Datasheets/DMT69M9LPDW.pdf | DMT69M9LPDW | 60V DUAL N-CHANNEL ENHANCEMENT MODE MOSFET PowerDI5060-8 | No | Standard | N+N | No | 60 | 16 | 11 |  | 2.5 |  | 12.5 | 16.8 |  |  |  | 2 | 15.6 | 33.5 |  |  | PowerDI5060-8
DMT8003SPSW | https://www.diodes.com/assets/Datasheets/DMT8003SPSW.pdf | DMT8003SPSW | 80V N-Channel Enhancement Mode MOSFET | No | Standard | N | No | 80 | 20 |  | 100 | 3.1 | 83 | 3.9 |  |  |  | 2 | 4 |  | 136 | 9081 | 40 | PowerDI5060-8 (SWP) (Type UX)
DMT8003SPSWQ | https://www.diodes.com/assets/Datasheets/DMT8003SPSWQ.pdf | DMT8003SPSWQ | 80V N-Channel Enhancement Mode MOSFET | Yes | Automotive | N | No | 80 | 20 |  | 100 | 3.1 | 83 | 3.9 |  |  |  | 2 | 4 |  | 136 | 9081 | 40 | PowerDI5060-8 (SWP) (Type UX)
DMT8007LPSW | https://www.diodes.com/assets/Datasheets/DMT8007LPSW.pdf | DMT8007LPSW | 80V N-Channel Enhancement Mode MOSFET | Yes | Standard | N | No | 80 | 20 | 100 |  | 3.3 | 104 | 6.5 | 9.5 |  |  | 1.3 | 2.8 | 22.8 | 45.3 | 2682 | 40 | PowerDI5060-8
DMT8008LFG | https://www.diodes.com/assets/Datasheets/DMT8008LFG.pdf | DMT8008LFG | 80V N-CHANNEL ENHANCEMENT MODE MOSFET | No | Standard | N | No | 80 | 20 | 16 | 48 | 2.5 | 23.5 | 6.9 | 10.4 |  |  |  | 2.5 | 18.3 | 37.7 | 2254 | 40 | PowerDI3333-8
DMT8008LK3 | https://www.diodes.com/assets/Datasheets/DMT8008LK3.pdf | DMT8008LK3 | 80V N-CHANNEL ENHANCEMENT MODE MOSFET | No | Standard | N | No | 80 | 20 |  | 95 | 3 |  | 7 | 11 |  |  |  | 2.8 | 21.7 | 41.5 | 2345 | 40 | TO252 (Standard)
DMT8008LPS | https://www.diodes.com/assets/Datasheets/DMT8008LPS.pdf | DMT8008LPS | 80V N-CHANNEL ENHANCEMENT MODE MOSFET | No | Standard | N | No | 80 | 20 |  | 83 | 2.8 | 83 | 7.8 | 11 |  |  |  | 2.8 | 21.7 | 41.2 | 2345 | 40 | PowerDI5060-8
DMT8008LSS | https://www.diodes.com/assets/Datasheets/DMT8008LSS.pdf | DMT8008LSS | 80V N-CHANNEL ENHANCEMENT MODE MOSFET | No | Standard | N | No | 80 | 20 | 13 | 32 | 2.2 |  | 8 | 12 |  |  |  | 2.8 | 24 | 47 | 2840 | 40 | SO-8
DMT8008SCT | https://www.diodes.com/assets/Datasheets/DMT8008SCT.pdf | DMT8008SCT | 80V N-CHANNEL ENHANCEMENT MODE MOSFET | No | Standard | N | No | 80 | 20 |  | 111 | 2.4 | 167 | 7.5 |  |  |  |  | 4 |  | 34 | 1950 | 40 | TO220AB
DMT8008SK3 | https://www.diodes.com/assets/Datasheets/DMT8008SK3.pdf | DMT8008SK3 | 80V N-CHANNEL ENHANCEMENT MODE MOSFET | No | Standard | N | No | 80 | 20 |  | 90 | 3 |  | 7.8 |  |  |  |  | 4 |  | 34 | 1950 | 40 | TO252 (Standard)
DMT8008SPS | https://www.diodes.com/assets/Datasheets/DMT8008SPS.pdf | DMT8008SPS | 80V N-CHANNEL ENHANCEMENT MODE MOSFET | No | Standard | N | No | 80 | 20 |  | 83 | 2.8 | 83 | 7.8 | 11 (@6V) |  |  |  | 4 | 23 (@6V) | 34 | 1950 | 40 | PowerDI5060-8
DMT8012LFG | https://www.diodes.com/assets/Datasheets/DMT8012LFG.pdf | DMT8012LFG | 80V N-CHANNEL ENHANCEMENT MODE MOSFET | Yes | Standard | N | No | 80 | 20 | 9.5 | 35 | 2.2 | 30 | 16 | 22 |  |  |  | 3 | 15 | 34 | 1949 |  | PowerDI3333-8
DMT8012LK3 | https://www.diodes.com/assets/Datasheets/DMT8012LK3.pdf | DMT8012LK3 | 80V N-CHANNEL ENHANCEMENT MODE MOSFET | Yes | Standard | N | No | 80 | 20 |  | 44 | 2.7 | 50 | 17 | 22 |  |  |  | 3 | 15 | 34 | 1949 | 40 | TO252 (DPAK)
DMT8012LPS | https://www.diodes.com/assets/Datasheets/DMT8012LPS.pdf | DMT8012LPS | 80V N-CHANNEL ENHANCEMENT MODE MOSFET | Yes | Standard | N | No | 80 | 20 | 9 | 65 | 2.1 | 113 | 17 | 21 |  |  |  | 3 | 15 | 34 | 1949 | 40 | PowerDI5060-8
DMT8012LSS | https://www.diodes.com/assets/Datasheets/DMT8012LSS.pdf | DMT8012LSS | 80V N-CHANNEL ENHANCEMENT MODE MOSFET | Yes | Standard | N | No | 80 | 20 | 9.7 |  | 2 |  | 16.5 | 20 |  |  |  | 3 | 15 | 34 | 1949 | 40 | SO-8
DMT8030LFDF | https://www.diodes.com/assets/Datasheets/DMT8030LFDF.pdf | DMT8030LFDF | 80V N-CHANNEL ENHANCEMENT MODE MOSFET | No | Standard | N | No | 80 | 20 | 7.5 |  | 2.2 |  | 25 | 38 |  |  |  | 2.5 | 5.4 | 10.4 | 641 | 25 | U-DFN2020-6 (Type F)
DMTH10H003SPSW | https://www.diodes.com/assets/Datasheets/DMTH10H003SPSW.pdf | DMTH10H003SPSW | 100V 175°C N-CHANNEL ENHANCEMENT MODE MOSFET | No | Standard | N | No | 100 | 20 |  | 166 | 2.6 | 167 | 3 |  |  |  |  | 4 |  | 85 |  | 50 | PowerDI5060-8
DMTH10H005LCT | https://www.diodes.com/assets/Datasheets/DMTH10H005LCT.pdf | DMTH10H005LCT | N-CHANNEL ENHANCEMENT MODE MOSFET | No | Standard | N | No | 100 | 20 |  | 140 | 2.9 |  | 5 |  |  |  |  | 3.5 |  | 114 | 3688 |  | TO220AB
DMTH10H005SCT | https://www.diodes.com/assets/Datasheets/DMTH10H005SCT.pdf | DMTH10H005SCT | 100V +175°C N-CHANNEL ENHANCEMENT MODE MOSFET | Yes | Standard | N | No | 100 | 20 |  | 140 | 2.9 | 187 | 5 |  |  |  |  | 4 |  | 111.7 | 8474 | 50 | TO220AB
DMTH10H009LFG | https://www.diodes.com/assets/Datasheets/DMTH10H009LFG.pdf | DMTH10H009LFG | 100V 175°C N-CHANNEL ENHANCEMENT MODE MOSFET | Yes | Standard | N | No | 100 | 20 | 14 | 55 | 2.5 | 39 | 8.5 | 12.5 |  |  |  | 2.5 |  | 41 |  | 50 | PowerDI3333-8
DMTH10H009LFGQ | https://www.diodes.com/assets/Datasheets/DMTH10H009LFGQ.pdf | DMTH10H009LFGQ | 100V +175°C N-Channel Enhancement Mode MOSFET | Yes | Automotive | N | No | 100 | 20 | 12 | 46 | 2.5 | 39 | 8.5 | 13.6 |  |  | 1.1 | 2.5 |  | 41 | 2361 | 50 | PowerDI3333-8
DMTH10H009LPS | https://www.diodes.com/assets/Datasheets/DMTH10H009LPS.pdf | DMTH10H009LPS | 100V 175°C N-CHANNEL ENHANCEMENT MODE MOSFET | No | Standard | N | No | 100 | 20 | 14 | 100 | 3.5 | 125 | 8 | 12.5 |  |  |  | 2.5 | 20.2 | 40.2 | 2309 | 50 | PowerDI5060-8
DMTH10H009LPSQ | https://www.diodes.com/assets/Datasheets/DMTH10H009LPSQ.pdf | DMTH10H009LPSQ | 100V 175°C N-CHANNEL ENHANCEMENT MODE MOSFET | Yes | Automotive | N | No | 100 | 20 | 15 | 91 | 3.1 | 100 | 8 | 12.5 |  |  |  | 2.5 | 20.2 | 40.2 | 2309 | 50 | PowerDI5060-8
DMTH10H009SPS | https://www.diodes.com/assets/Datasheets/DMTH10H009SPS.pdf | DMTH10H009SPS | 100V 175°C N-CHANNEL ENHANCEMENT MODE MOSFET | No | Standard | N | No | 100 | 20 | 16 | 88 | 3.2 | 100 | 8.9 |  |  |  |  | 4 |  | 30 | 2085 | 50 | PowerDI5060-8
DMTH10H009SPSQ | https://www.diodes.com/assets/Datasheets/DMTH10H009SPSQ.pdf | DMTH10H009SPSQ | 100V 175°C N-CHANNEL ENHANCEMENT MODE MOSFET | Yes | Automotive | N | No | 100 | 20 | 14 | 86 | 2.9 | 100 | 8.9 |  |  |  |  | 4 |  | 30 | 2085 | 50 | PowerDI5060-8
DMTH10H010LCT | https://www.diodes.com/assets/Datasheets/DMTH10H010LCT.pdf | DMTH10H010LCT | 100V 175°C N-CHANNEL ENHANCEMENT MODE MOSFET | Yes | Standard | N | No | 100 | 20 |  | 108 | 2.4 | 166 | 9.5 |  |  |  |  | 3.5 |  | 58.4 | 2592 | 50 | TO220-3
DMTH10H010LCTB | https://www.diodes.com/assets/Datasheets/DMTH10H010LCTB.pdf | DMTH10H010LCTB | 100V N-CHANNEL ENHANCEMENT MODE MOSFET | No | Standard | N | No | 100 | 20 |  | 100 | 3.9 | 125 | 9.5 | 17 |  |  |  | 3.5 |  | 53.7 | 2592 | 50 | TO263AB (D2PAK)
DMTH10H010LPS | https://www.diodes.com/assets/Datasheets/DMTH10H010LPS.pdf | DMTH10H010LPS | 100V 175°C N-CHANNEL ENHANCEMENT MODE MOSFET | Yes | Standard | N | No | 100 | 20 | 10.8 | 98.4 | 1.5 | 125 | 8.6 | 20 |  |  |  | 3 |  | 53.7 | 2592 | 50 | PowerDI5060-8
DMTH10H010SCT | https://www.diodes.com/assets/Datasheets/DMTH10H010SCT.pdf | DMTH10H010SCT | 100V +175°C N-CHANNEL ENHANCEMENT MODE MOSFET | No | Standard | N | No | 100 | 20 |  | 100 | 2.5 | 187 | 9.5 |  |  |  |  | 4 |  | 56.4 | 4468 | 50 | TO220AB
DMTH10H010SPS | https://www.diodes.com/assets/Datasheets/DMTH10H010SPS.pdf | DMTH10H010SPS | 100V 175°C N-CHANNEL ENHANCEMENT MODE MOSFET | Yes | Standard | N | No | 100 | 20 | 15 | 100 | 3 | 166 | 8.8 | 11.5 (@6V) |  |  |  | 4 |  | 56.4 | 4468 | 50 | PowerDI5060-8
DMTH10H010SPSQ | https://www.diodes.com/assets/Datasheets/DMTH10H010SPSQ.pdf | DMTH10H010SPSQ | 100V 175°C N-CHANNEL ENHANCEMENT MODE MOSFET | Yes | Automotive | N | No | 100 | 20 | 15 | 100 | 3 | 166 | 8.8 | 11.5 (@6V) |  |  |  | 4 |  | 56.4 | 4468 | 50 | PowerDI5060-8
DMTH10H010SPSWQ | https://www.diodes.com/assets/Datasheets/DMTH10H010SPSWQ.pdf | DMTH10H010SPSWQ | 100V +175°C N-Channel Enhancement Mode MOSFET | Yes | Automotive | N | No | 100 | 20 | 15 | 100 | 3 | 166 | 8.8 |  |  |  | 2 | 4 |  | 56.4 | 4468 | 50 | PowerDI5060-8 (SWP) (Type UX)
DMTH10H015LK3 | https://www.diodes.com/assets/Datasheets/DMTH10H015LK3.pdf | DMTH10H015LK3 | 100V 175°C N-CHANNEL ENHANCEMENT MODE MOSFET | Yes | Standard | N | No | 100 | 20 |  | 52.5 | 3.5 |  | 15 | 25 |  |  |  | 3.5 |  | 33.3 | 1871 | 50 | TO252 (DPAK)
DMTH10H015LPS | https://www.diodes.com/assets/Datasheets/DMTH10H015LPS.pdf | DMTH10H015LPS | 100V 175°C N-CHANNEL ENHANCEMENT MODE MOSFET | No | Standard | N | No | 100 | 20 | 11 | 44 | 1.3 | 46 | 16 | 25 |  |  |  | 3 |  | 33.3 | 1871 | 50 | PowerDI5060-8
DMTH10H015LPSWQ | https://www.diodes.com/assets/Datasheets/DMTH10H015LPSWQ.pdf | DMTH10H015LPSWQ | 100V +175°C N-Channel Enhancement Mode MOSFET | Yes | Automotive | N | No | 100 | 20 | 11 | 44 | 2.8 | 46 | 16 | 25 |  |  | 1.4 | 3 |  | 33.3 | 1871 | 50 | PowerDI5060-8 (SWP) (Type UX)
DMTH10H015SK3 | https://www.diodes.com/assets/Datasheets/DMTH10H015SK3.pdf | DMTH10H015SK3 | 100V 175°C N-CHANNEL ENHANCEMENT MODE MOSFET | No | Standard | N | No | 100 | 20 |  | 59 | 3.7 |  | 14 |  |  |  |  | 4 |  | 30.1 | 2343 | 50 | TO252 (DPAK)
DMTH10H015SK3Q | https://www.diodes.com/assets/Datasheets/DMTH10H015SK3Q.pdf | DMTH10H015SK3Q | 100V 175°C N-CHANNEL ENHANCEMENT MODE MOSFET | Yes | Automotive | N | No | 100 | 20 |  | 59 | 3.7 |  | 14 |  |  |  |  | 4 |  | 30.1 | 2343 | 50 | TO252 (DPAK)
DMTH10H015SPS | https://www.diodes.com/assets/Datasheets/DMTH10H015SPS.pdf | DMTH10H015SPS | 100V 175°C N-CHANNEL ENHANCEMENT MODE MOSFET | Yes | Standard | N | No | 100 | 20 |  | 56 | 2.7 | 94 | 14.5 | 19.5 (@6V) |  |  |  | 4 |  | 30.1 | 2343 | 50 | PowerDI5060-8
DMTH10H015SPSQ | https://www.diodes.com/assets/Datasheets/DMTH10H015SPSQ.pdf | DMTH10H015SPSQ | 100V 175°C N-CHANNEL ENHANCEMENT MODE MOSFET | Yes | Automotive | N | No | 100 | 20 | 8.4 | 56 | 2.7 | 94 | 14.5 | 19.5 @ 6V |  |  |  | 4 |  | 30.1 | 2343 | 50 | PowerDI5060-8
DMTH10H015SPSWQ | https://www.diodes.com/assets/Datasheets/DMTH10H015SPSWQ.pdf | DMTH10H015SPSWQ | 100V 175°C N-Channel Enhancement Mode MOSFET | Yes | Automotive | N | No | 100 | 20 |  | 56 | 2.7 | 94 | 14.5 |  |  |  | 2 | 4 |  | 30.1 | 2343 | 50 | PowerDI5060-8 (SWP) (Type UX)
DMTH10H017LPD | https://www.diodes.com/assets/Datasheets/DMTH10H017LPD.pdf | DMTH10H017LPD | 100V 175°C N-CHANNEL ENHANCEMENT MODE MOSFET | Yes | Standard | N+N | No | 100 | 20 |  | 59 | 2.6 | 93 | 17.4 | 30.3 |  |  |  | 3 | 14.4 | 28.6 | 1986 | 50 | PowerDI5060-8
DMTH10H017LPDQ | https://www.diodes.com/assets/Datasheets/DMTH10H017LPDQ.pdf | DMTH10H017LPDQ | 100V 175°C DUAL N-CHANNEL ENHANCEMENT MODE MOSFET | Yes | Automotive | N+N | No | 100 | 20 | 13 | 59 | 2.6 | 93 | 17.4 | 30.3 |  |  |  | 3 | 14.4 | 28.6 | 1986 | 50 | PowerDI5060-8
DMTH10H025LK3 | https://www.diodes.com/assets/Datasheets/DMTH10H025LK3.pdf | DMTH10H025LK3 | 100V N-CHANNEL ENHANCEMENT MODE MOSFET | Yes | Standard | N | No | 100 | 20 |  | 51.7 | 3.1 | 100 | 22 | 43.7 |  |  |  | 3 |  | 21 | 1471 | 50 | TO252 (DPAK)
DMTH10H025LK3Q | https://www.diodes.com/assets/Datasheets/DMTH10H025LK3Q.pdf | DMTH10H025LK3Q | 100V 175°C N-CHANNEL ENHANCEMENT MODE MOSFET | Yes | Automotive | N | No | 100 | 20 |  | 51.7 | 3.1 | 100 | 22 | 43.7 |  |  |  | 3 |  | 21 | 1477 | 50 | TO252 (DPAK)
DMTH10H025LPDW | https://www.diodes.com/assets/Datasheets/DMTH10H025LPDW.pdf | DMTH10H025LPDW | 100V +175°C Dual N-Channel Enhancement Mode MOSFET | Yes | Standard | N+N | No | 100 | 20 |  | 28 | 3.4 | 40 | 23 | 45 |  |  | 1 | 3 |  | 22 | 1463 | 50 | PowerDI5060-8/SWP (Type UXD)
DMTH10H025LPDWQ | https://www.diodes.com/assets/Datasheets/DMTH10H025LPDWQ.pdf | DMTH10H025LPDWQ | 100V +175°C Dual N-Channel Enhancement Mode MOSFET | Yes | Automotive | N+N | No | 100 | 20 |  | 28 | 3.4 | 40 | 23 | 45 |  |  | 1 | 3 |  | 22 | 1463 | 50 | PowerDI5060-8/SWP (Type UXD)
DMTH10H025LPS | https://www.diodes.com/assets/Datasheets/DMTH10H025LPS.pdf | DMTH10H025LPS | 100V 175°C N-CHANNEL ENHANCEMENT MODE MOSFET | Yes | Standard | N | No | 100 | 20 | 9.3 | 45 | 3.2 | 79 | 23 | 30 (@6V) |  |  |  | 3 |  | 21 | 1477 | 50 | PowerDI5060-8
DMTH10H025LPSQ | https://www.diodes.com/assets/Datasheets/DMTH10H025LPSQ.pdf | DMTH10H025LPSQ | 100V 175°C N-CHANNEL ENHANCEMENT MODE MOSFET | Yes | Automotive | N | No | 100 | 20 | 9.3 | 45 | 3.2 | 79 | 23 |  |  |  |  | 3 |  | 21 | 1477 | 50 | PowerDI5060-8
DMTH10H025LPSWQ | https://www.diodes.com/assets/Datasheets/DMTH10H025LPSWQ.pdf | DMTH10H025LPSWQ | 100V +175°C N-Channel Enhancement Mode MOSFET | Yes | Automotive | N | No | 100 | 20 | 9.3 | 45 | 3.2 | 79 | 23 |  |  |  | 1 | 3 |  | 21 | 1477 | 50 | PowerDI5060-8 (SWP) (Type UX)
DMTH10H025SK3 | https://www.diodes.com/assets/Datasheets/DMTH10H025SK3.pdf | DMTH10H025SK3 | 100V N-CHANNEL ENHANCEMENT MODE MOSFET | Yes | Standard | N | No | 100 | 20 |  | 46.3 | 3.7 |  | 23 | 30 (@6V) |  |  |  | 4 | 13.4 (@6V) | 21.4 | 1544 | 50 | TO252 (DPAK)
DMTH10H032LDVW | https://www.diodes.com/assets/Datasheets/DMTH10H032LDVW.pdf | DMTH10H032LDVW | 100V 175°C Dual N-Channel Enhancement Mode MOSFET | Yes | Standard | N+N | No | 100 | 20 | 7.2 |  | 3.3 |  | 32 |  |  |  | 1.3 | 2.5 | 6.3 | 11.9 | 683 | 50 | PowerDI3333-8/SWP (Type UXD)
DMTH10H032LDVWQ | https://www.diodes.com/assets/Datasheets/DMTH10H032LDVWQ.pdf | DMTH10H032LDVWQ | 100V +175°C Dual N-Channel Enhancement Mode MOSFET | Yes | Automotive | N+N | No | 100 | 20 | 7.2 |  | 3.3 |  | 32 |  |  |  | 1.3 | 2.5 | 6.3 | 11.9 | 683 | 50 | PowerDI3333-8/SWP (Type UXD)
DMTH10H032LFVW | https://www.diodes.com/assets/Datasheets/DMTH10H032LFVW.pdf | DMTH10H032LFVW | 100V 175°C N-CHANNEL ENHANCEMENT MODE MOSFET | No | Standard | N | No | 100 | 20 |  | 26 | 3.8 |  | 30 | 50 |  |  | 1.3 | 2.5 | 6.3 | 11.9 | 683 | 50 | PowerDI3333-8/SWP (Type UX)
DMTH10H032LFVWQ | https://www.diodes.com/assets/Datasheets/DMTH10H032LFVWQ.pdf | DMTH10H032LFVWQ | 100V 175°C N-CHANNEL ENHANCEMENT MODE MOSFET | Yes | Automotive | N | No | 100 | 20 |  | 26 | 3.8 |  | 30 | 50 |  |  | 1.3 | 2.5 | 6.3 | 11.9 | 683 | 50 | PowerDI3333-8/SWP (Type UX)
DMTH10H032LPDW | https://www.diodes.com/assets/Datasheets/DMTH10H032LPDW.pdf | DMTH10H032LPDW | 100V 175°C DUAL CHANNEL ENHANCEMENT MODE MOSFET PowerDI5060-8 | No | Standard | N+N | No | 100 | 20 |  | 24 | 3 | 37 | 32 | 50 |  |  | 1.3 | 2.5 | 6.3 | 11.9 | 683 | 50 | PowerDI5060-8/SWP (Type UXD)
DMTH10H032LPDWQ | https://www.diodes.com/assets/Datasheets/DMTH10H032LPDWQ.pdf | DMTH10H032LPDWQ | 100V 175°C DUAL CHANNEL ENHANCEMENT MODE MOSFET | Yes | Automotive | N+N | No | 100 | 20 |  | 24 | 3 | 37 | 32 | 50 |  |  | 1.3 | 2.5 | 6.3 | 11.9 | 683 | 50 | PowerDI5060-8/SWP (Type UXD)
DMTH10H032LPSW | https://www.diodes.com/assets/Datasheets/DMTH10H032LPSW.pdf | DMTH10H032LPSW | 100V +175°C Dual N-Channel Enhancement Mode MOSFET | Yes | Standard | N | No | 100 | 20 |  | 33 | 3.4 | 68 | 32 | 50 |  |  | 1.3 | 2.5 | 6.3 | 11.9 | 683 | 50 | PowerDI5060-8
DMTH10H032LPSWQ | https://www.diodes.com/assets/Datasheets/DMTH10H032LPSWQ.pdf | DMTH10H032LPSWQ | 100V +175°C Dual N-Channel Enhancement Mode MOSFET | Yes | Automotive | N | No | 100 | 20 |  | 33 | 3.4 | 68 | 32 | 50 |  |  | 1.3 | 2.5 | 6.3 | 11.9 | 683 | 50 | PowerDI5060-8
DMTH10H032SDVW | https://www.diodes.com/assets/Datasheets/DMTH10H032SDVW.pdf | DMTH10H032SDVW | 100V Dual N-Channel Enhancement Mode MOSFET | Yes | Standard | N+N | No | 100 | 20 | 6.2 |  | 2.7 |  | 35 |  |  |  | 2 | 4 | 4.3 | 8 | 544 | 50 | PowerDI3333-8/SWP (Type UXD)
DMTH10H032SDVWQ | https://www.diodes.com/assets/Datasheets/DMTH10H032SDVWQ.pdf | DMTH10H032SDVWQ | 100V +175°C Dual N-Channel Enhancement Mode MOSFET | Yes | Automotive | N+N | No | 100 | 20 | 6.2 |  | 2.7 |  | 35 |  |  |  | 2 | 4 | 4.3 | 8 | 544 | 50 | PowerDI3333-8/SWP (Type UXD)
DMTH10H032SPSW | https://www.diodes.com/assets/Datasheets/DMTH10H032SPSW.pdf | DMTH10H032SPSW | 100V 175°C DUAL N-CHANNEL ENHANCEMENT MODE MOSFET | No | Standard | N | No | 100 | 20 |  | 25 | 3.2 | 38 | 32 |  |  |  | 2 | 4 | 4.3 | 8 | 544 | 50 | PowerDI5060-8 (SWP) (Type UX)
DMTH10H032SPSWQ | https://www.diodes.com/assets/Datasheets/DMTH10H032SPSWQ.pdf | DMTH10H032SPSWQ | 100V 175°C DUAL N-CHANNEL ENHANCEMENT MODE MOSFET | Yes | Automotive | N | No | 100 | 20 |  | 25 | 3.2 | 38 | 32 |  |  |  | 2 | 4 | 4.3 | 8 | 544 | 50 | PowerDI5060-8 (SWP) (Type UX)
DMTH10H038SPDW | https://www.diodes.com/assets/Datasheets/DMTH10H038SPDW.pdf | DMTH10H038SPDW | 100V 175°C DUAL N-CHANNEL ENHANCEMENT MODE MOSFET | No | Standard | N+N | No | 100 | 20 |  | 25 | 2.7 | 39 | 33 |  |  |  | 2 | 4 | 4.3 | 8 | 544 | 50 | PowerDI5060-8
DMTH10H038SPDWQ | https://www.diodes.com/assets/Datasheets/DMTH10H038SPDWQ.pdf | DMTH10H038SPDWQ | 100V 175°C DUAL N-CHANNEL ENHANCEMENT MODE MOSFET | Yes | Automotive | N+N | No | 100 | 20 |  | 25 | 2.7 | 39 | 33 |  |  |  | 2 | 4 | 4.3 | 8 | 544 | 50 | PowerDI5060-8
DMTH10H072LPS | https://www.diodes.com/assets/Datasheets/DMTH10H072LPS.pdf | DMTH10H072LPS | 100V 175°C N-CHANNEL ENHANCEMENT MODE MOSFET | No | Standard | N | No | 100 | 20 |  | 20 | 3 |  | 57 | 96 |  |  |  | 3 | 2.8 | 5.1 | 266 | 50 | PowerDI5060-8
DMTH10H1M7STLW | https://www.diodes.com/assets/Datasheets/DMTH10H1M7STLW.pdf | DMTH10H1M7STLW | 100V 175°C N-CHANNEL ENHANCEMENT MODE MOSFET POWERDI1012-8 | No | Standard | N | No | 100 | 20 |  | 250 | 6 | 250 | 2 |  |  |  |  | 4 |  | 147 | 9871 | 50 | PowerDI1012-8 (TOLL)
DMTH10H1M7STLWQ | https://www.diodes.com/assets/Datasheets/DMTH10H1M7STLWQ.pdf | DMTH10H1M7STLWQ | 100V 175°C N-channel Enhancement Mode MOSFET POWERDI1012-8 (TOLL) | Yes | Automotive | N | No | 100 | 20 |  | 250 | 6 | 250 | 2 |  |  |  | 2 | 4 |  | 147 | 9871 | 50 | PowerDI1012-8 (TOLL)
DMTH10H2M2LPSW | https://www.diodes.com/assets/Datasheets/DMTH10H2M2LPSW.pdf | DMTH10H2M2LPSW | 100V +175°C N-Channel Enhancement Mode MOSFET | No | Standard | N | No | 100 | 20 |  | 153 | 4 | 150 | 3.2 | 4.5 |  |  | 1.3 | 2.5 | 58 | 116 | 6239 | 50 | PowerDI5060-8 (SWP) (Type UX)
DMTH10H2M2LPSWQ | https://www.diodes.com/assets/Datasheets/DMTH10H2M2LPSWQ.pdf | DMTH10H2M2LPSWQ | 100V +175°C N-Channel Enhancement Mode MOSFET | Yes | Automotive | N | No | 100 | 20 |  | 153 | 4 | 150 | 3.2 | 4.5 |  |  | 1.3 | 2.5 | 58 | 116 | 6239 | 50 | PowerDI5060-8 (SWP) (Type UX)
DMTH10H2M5STLW | https://www.diodes.com/assets/Datasheets/DMTH10H2M5STLW.pdf | DMTH10H2M5STLW | 100V 175°C N-CHANNEL ENHANCEMENT MODE MOSFET POWERDI1012-8 | No | Standard | N | No | 100 | 20 |  | 248 | 5.8 | 230.8 | 2.5 |  |  |  |  | 4 |  | 124.4 | 8450 | 50 | PowerDI1012-8 (TOLL)
DMTH10H2M5STLWQ | https://www.diodes.com/assets/Datasheets/DMTH10H2M5STLWQ.pdf | DMTH10H2M5STLWQ | 100V 175°C N-channel Enhancement Mode MOSFET POWERDI1012-8 (TOLL) | Yes | Automotive | N | No | 100 | 20 |  | 248 | 5.8 | 230.8 | 2.5 |  |  |  |  | 4 |  | 124.4 | 8450 | 50 | PowerDI1012-8 (TOLL)
DMTH10H4M5LPS | https://www.diodes.com/assets/Datasheets/DMTH10H4M5LPS.pdf | DMTH10H4M5LPS | 100V N-CHANNEL ENHANCEMENT MODE MOSFET | No | Standard | N | No | 100 | 20 | 20 | 100 | 2.7 | 136 | 4.3 | 6.2 |  |  |  | 2.5 |  | 80 | 4843 | 50 | PowerDI5060-8
DMTH10H4M5LPSW | https://www.diodes.com/assets/Datasheets/DMTH10H4M5LPSW.pdf | DMTH10H4M5LPSW | 100V 175°C DUAL N-CHANNEL ENHANCEMENT MODE MOSFET | No | Standard | N | No | 100 | 20 |  | 107 | 4.7 | 136 | 4.9 | 6.7 |  |  | 1.3 | 2.5 |  | 80 | 4843 | 50 | PowerDI5060-8 (SWP) (Type UX)
DMTH10H4M5LPSWQ | https://www.diodes.com/assets/Datasheets/DMTH10H4M5LPSWQ.pdf | DMTH10H4M5LPSWQ | 100V 175°C DUAL N-CHANNEL ENHANCEMENT MODE MOSFET | Yes | Automotive | N | No | 100 | 20 |  | 107 | 4.7 | 136 | 4.9 | 6.7 |  |  | 1.3 | 2.5 |  | 80 | 4843 | 50 | PowerDI5060-8 (SWP) (Type UX)
DMTH10H4M6SPS | https://www.diodes.com/assets/Datasheets/DMTH10H4M6SPS.pdf | DMTH10H4M6SPS | 100V 175°C N-CHANNEL ENHANCEMENT MODE MOSFET | Yes | Standard | N | No | 100 | 20 | 17 | 118.8 | 2.7 | 136 | 4.6 |  |  |  |  | 4 |  | 66 | 4327 | 50 | PowerDI5060-8
DMTH10H4M6SPSW | https://www.diodes.com/assets/Datasheets/DMTH10H4M6SPSW.pdf | DMTH10H4M6SPSW | 100V +175°C N-Channel Enhancement Mode MOSFET | Yes | Standard | N | No | 100 | 20 | 21 | 115 | 4.7 | 136 | 4.9 |  |  |  | 2 | 4 |  | 66 | 4327 | 50 | PowerDI5060-8 (SWP) (Type UX)
DMTH10H4M6SPSWQ | https://www.diodes.com/assets/Datasheets/DMTH10H4M6SPSWQ.pdf | DMTH10H4M6SPSWQ | 100V +175°C N-Channel Enhancement Mode MOSFET | Yes | Automotive | N | No | 100 | 20 | 21 | 115 | 4.7 | 136 | 4.9 |  |  |  | 2 | 4 |  | 66 | 4327 | 50 | PowerDI5060-8 (SWP) (Type UX)
DMTH12H007SK3 | https://www.diodes.com/assets/Datasheets/DMTH12H007SK3.pdf | DMTH12H007SK3 | 120V +175°C N-CHANNEL ENHANCEMENT MODE MOSFET | No | Standard | N | No | 120 | 20 |  | 86 | 75 |  | 8.9 |  |  |  | 2 | 4 |  | 44 | 3142 | 60 | TO252 (DPAK)
DMTH12H007SPS | https://www.diodes.com/assets/Datasheets/DMTH12H007SPS.pdf | DMTH12H007SPS | 120V 175°C N-CHANNEL ENHANCEMENT MODE MOSFET | No | Standard | N | No | 120 | 20 |  | 84 | 3.5 | 125 | 8.9 |  |  |  |  | 4 |  | 44 | 3142 | 60 | PowerDI5060-8
DMTH12H007SPSW | https://www.diodes.com/assets/Datasheets/DMTH12H007SPSW.pdf | DMTH12H007SPSW | 120V 175°C N-CHANNEL ENHANCEMENT MODE MOSFET | Yes | Standard | N | No | 120 | 20 |  | 84 | 3.5 | 125 | 8.9 |  |  |  | 2 | 4 |  | 44 | 3142 | 60 | PowerDI5060-8 (SWP) (Type UX)
DMTH12H007SPSWQ | https://www.diodes.com/assets/Datasheets/DMTH12H007SPSWQ.pdf | DMTH12H007SPSWQ | 120V 175°C N-CHANNEL ENHANCEMENT MODE MOSFET | Yes | Automotive | N | No | 120 | 20 |  | 84 | 3.5 | 125 | 8.9 |  |  |  | 2 | 4 |  | 44 | 3142 | 60 | PowerDI5060-8 (SWP) (Type UX)
DMTH15H017LPSW | https://www.diodes.com/assets/Datasheets/DMTH15H017LPSW.pdf | DMTH15H017LPSW | 150V +175°C N-CHANNEL ENHANCEMENT MODE MOSFET | Yes | Standard | N | No | 150 | 20 | 8 | 50 | 2.8 | 107 | 17.5 | 25.5 |  |  | 1.3 | 2.6 |  | 50 | 3369 | 75 | PowerDI5060-8 (SWP) (Type UX)
DMTH15H017LPSWQ | https://www.diodes.com/assets/Datasheets/DMTH15H017LPSWQ.pdf | DMTH15H017LPSWQ | 150V 175°C N-CHANNEL ENHANCEMENT MODE MOSFET | Yes | Automotive | N | No | 150 | 20 | 8 | 50 | 2.8 | 107 | 17.5 | 25.5 |  |  | 1.3 | 2.6 |  | 50 | 3369 | 75 | PowerDI5060-8 (SWP) (Type UX)
DMTH15H017SPS | https://www.diodes.com/assets/Datasheets/DMTH15H017SPS.pdf | DMTH15H017SPS | 150V 175°C N-CHANNEL ENHANCEMENT MODE MOSFET | Yes | Standard | N | No | 150 | 20 | 11 | 61 | 3.2 | 107 | 19 |  |  |  |  | 4 |  | 34 | 2344 | 75 | PowerDI5060-8
DMTH15H017SPSW | https://www.diodes.com/assets/Datasheets/DMTH15H017SPSW.pdf | DMTH15H017SPSW | 150V 175°C N-CHANNEL ENHANCEMENT MODE MOSFET | Yes | Standard | N | No | 150 | 20 | 11 | 61 | 3.2 | 107 | 19 |  |  |  | 2 | 4 |  | 34 | 2344 | 75 | PowerDI5060-8 (SWP) (Type UX)
DMTH15H017SPSWQ | https://www.diodes.com/assets/Datasheets/DMTH15H017SPSWQ.pdf | DMTH15H017SPSWQ | 150V 175°C N-CHANNEL ENHANCEMENT MODE MOSFET | Yes | Automotive | N | No | 150 | 20 | 11 | 61 | 3.2 | 107 | 19 |  |  |  | 2 | 4 |  | 34 | 2344 | 75 | PowerDI5060-8 (SWP) (Type UX)
DMTH15H053SPSW | https://www.diodes.com/assets/Datasheets/DMTH15H053SPSW.pdf | DMTH15H053SPSW | 150V +175°C N-Channel Enhancement Mode MOSFET | Yes | Standard | N | No | 150 | 20 |  | 25 | 4 | 107 | 66 |  |  |  | 2 | 4 |  | 11.5 | 814 | 75 | PowerDI5060-8 (SWP) (Type UX)
DMTH15H053SPSWQ | https://www.diodes.com/assets/Datasheets/DMTH15H053SPSWQ.pdf | DMTH15H053SPSWQ | 150V +175°C N-Channel Enhancement Mode MOSFET | Yes | Automotive | N | No | 150 | 20 |  | 25 | 4 | 107 | 66 |  |  |  | 2 | 4 |  | 11.5 | 814 | 75 | PowerDI5060-8 (SWP) (Type UX)
DMTH3002LK3 | https://www.diodes.com/assets/Datasheets/DMTH3002LK3.pdf | DMTH3002LK3 | 30V 175°C N-CHANNEL ENHANCEMENT MODE MOSFET | No | Standard | N | No | 30 | 16 |  | 150 | 3.1 |  | 2.45 | 3.5 |  |  |  | 2 | 30 | 69 | 4336 | 15 | TO252 (DPAK)
DMTH3002LPS | https://www.diodes.com/assets/Datasheets/DMTH3002LPS.pdf | DMTH3002LPS | 30V +175°C N-CHANNEL ENHANCEMENT MODE MOSFET | Yes | Standard | N | No | 30 | 16 |  | 240 | 2.5 | 136 | 1.6 | 2.5 |  |  |  | 2 | 37 | 77 | 5000 | 15 | PowerDI5060-8
DMTH3004LFG | https://www.diodes.com/assets/Datasheets/DMTH3004LFG.pdf | DMTH3004LFG | N-CHANNEL ENHANCEMENT MODE MOSFET | Yes | Standard | N | No | 30 | 16 | 15 | 75 | 2.5 | 50 | 5.5 | 8.5 |  |  |  | 3 | 20 | 44 | 2370 | 15 | PowerDI3333-8
DMTH3004LFGQ | https://www.diodes.com/assets/Datasheets/DMTH3004LFGQ.pdf | DMTH3004LFGQ | 30V 175°C N-CHANNEL ENHANCEMENT MODE MOSFET | Yes | Automotive | N | No | 30 | 16 | 15 | 75 | 2.5 | 50 | 5.5 | 8.5 |  |  |  | 3 | 20 | 44 | 2370 | 15 | PowerDI3333-8
DMTH3004LK3 | https://www.diodes.com/assets/Datasheets/DMTH3004LK3.pdf | DMTH3004LK3 | 30V 175°C N-CHANNEL ENHANCEMENT MODE MOSFET | Yes | Standard | N | No | 30 | 20, 16 | 21 | 75 | 3 | 107 | 4 | 7 |  |  |  | 3 | 20 | 44 | 2370 | 15 | TO252 (DPAK)
DMTH3004LK3Q | https://www.diodes.com/assets/Datasheets/DMTH3004LK3Q.pdf | DMTH3004LK3Q | 30V 175°C N-CHANNEL ENHANCEMENT MODE MOSFET | Yes | Automotive | N | No | 30 | 20, 16 | 21 | 75 |  | 107 | 4 | 7 |  |  |  | 3 | 20 | 44 | 2370 | 15 | TO252 (DPAK)
DMTH3004LPS | https://www.diodes.com/assets/Datasheets/DMTH3004LPS.pdf | DMTH3004LPS | 30V 175°C N-CHANNEL ENHANCEMENT MODE MOSFET | Yes | Standard | N | No | 30 | 20, 16 | 22 | 145 | 3.2 | 136 | 3.8 | 6 |  |  |  | 3 |  | 43.7 | 2370 | 15 | PowerDI5060-8
DMTH3004LPSQ | https://www.diodes.com/assets/Datasheets/DMTH3004LPSQ.pdf | DMTH3004LPSQ | 30V 175°C N-CHANNEL ENHANCEMENT MODE MOSFET | Yes | Automotive | N | No | 30 | 20, 16 | 22 | 145 |  | 136 | 3.8 | 6 |  |  |  | 3 |  | 43.7 | 2370 | 15 | PowerDI5060-8
DMTH31M7LPSQ | https://www.diodes.com/assets/Datasheets/DMTH31M7LPSQ.pdf | DMTH31M7LPSQ | 175°C N-CHANNEL ENHANCEMENT MODE MOSFET | Yes | Automotive | N | No | 30 | 16 | 30 | 100 | 2.4 |  | 1.7 | 2.4 |  |  |  | 3 | 45 | 90 | 5741 | 15 | PowerDI5060-8
DMTH32M5LPS | https://www.diodes.com/assets/Datasheets/DMTH32M5LPS.pdf | DMTH32M5LPS | 30V 175°C N-CHANNEL ENHANCEMENT MODE MOSFET | Yes | Standard | N | No | 30 | 16 |  | 170 | 3.2 | 100 | 2.2 | 3.2 |  |  |  | 3 | 34 | 68 | 3944 | 25 | PowerDI5060-8
DMTH32M5LPSQ | https://www.diodes.com/assets/Datasheets/DMTH32M5LPSQ.pdf | DMTH32M5LPSQ | 30V 175°C N-CHANNEL ENHANCEMENT MODE MOSFET | Yes | Automotive | N | No | 30 | 16 |  | 170 | 3.2 | 100 | 2.2 | 3.2 |  |  |  | 3 | 34 | 68 | 3944 | 25 | PowerDI5060-8
DMTH4001STLW | https://www.diodes.com/assets/Datasheets/DMTH4001STLW.pdf | DMTH4001STLW | 40V 175°C N-CHANNEL ENHANCEMENT MODE MOSFET POWERDI1012-8 (TOLL) | No | Standard | N | No | 40 | 20 |  | 300 | 6 | 300 | 0.85 |  |  |  | 2 | 4 |  | 150 | 13185 | 20 | PowerDI1012-8 (TOLL)
DMTH4001STLWQ | https://www.diodes.com/assets/Datasheets/DMTH4001STLWQ.pdf | DMTH4001STLWQ | 40V 175°C N-CHANNEL ENHANCEMENT MODE MOSFET POWERDI1012-8 (TOLL) | Yes | Automotive | N | No | 40 | 20 |  | 300 | 6 | 300 | 0.85 |  |  |  | 2 | 4 |  | 150 | 13185 | 20 | PowerDI1012-8 (TOLL)
DMTH4002SCTB | https://www.diodes.com/assets/Datasheets/DMTH4002SCTB.pdf | DMTH4002SCTB | 40V +175°C N-CHANNEL ENHANCEMENT MODE MOSFET | No | Standard | N | No | 40 | 20 |  | 192 | 6 | 166.7 | 3 |  |  |  |  | 4 |  | 77.5 | 7180 | 20 | TO263AB (D2PAK)
DMTH4002SCTBQ | https://www.diodes.com/assets/Datasheets/DMTH4002SCTBQ.pdf | DMTH4002SCTBQ | 40V +175°C N-CHANNEL ENHANCEMENT MODE MOSFET | Yes | Automotive | N | No | 40 | 20 |  | 192 | 6 | 166.7 | 3 |  |  |  |  | 4 |  | 77.5 | 7180 | 20 | TO263AB (D2PAK)
DMTH4004LK3 | https://www.diodes.com/assets/Datasheets/DMTH4004LK3.pdf | DMTH4004LK3 | 40V +175°C N-CHANNEL ENHANCEMENT MODE MOSFET | Yes | Standard | N | No | 40 | 20 |  | 100 | 3.9 | 180 | 3 | 5 |  |  |  | 3 | 35 | 83 | 4450 | 25 | TO252 (DPAK)
DMTH4004LK3Q | https://www.diodes.com/assets/Datasheets/DMTH4004LK3Q.pdf | DMTH4004LK3Q | 40V +175°C N-CHANNEL ENHANCEMENT MODE MOSFET | Yes | Automotive | N | No | 40 | 20 |  | 100 | 3.9 | 180 | 3 | 5 |  |  |  | 3 | 35 | 83 | 4450 | 25 | TO252 (DPAK)
DMTH4004LPS | https://www.diodes.com/assets/Datasheets/DMTH4004LPS.pdf | DMTH4004LPS | 40V +175°C N-CHANNEL ENHANCEMENT MODE MOSFET | Yes | Standard | N | No | 40 | 20 | 26 | 100 | 2.6 | 138 | 2.5 | 4 |  |  |  | 3 | 34.6 | 82.2 | 4450 | 25 | PowerDI5060-8
DMTH4004LPSQ | https://www.diodes.com/assets/Datasheets/DMTH4004LPSQ.pdf | DMTH4004LPSQ | 40V N-CHANNEL ENHANCEMENT MODE MOSFET | Yes | Automotive | N | No | 40 | 20 |  | 100 | 2.83 | 125 | 2.5 | 5 |  |  |  | 3 | 32.4 | 69.6 | 5220 | 20 | PowerDI5060-8
DMTH4004LPSWQ | https://www.diodes.com/assets/Datasheets/DMTH4004LPSWQ.pdf | DMTH4004LPSWQ | 40V +175°C N-Channel Enhancement Mode MOSFET | Yes | Automotive | N | No | 40 | 20 |  | 100 | 2.83 | 125 | 2.5 | 5 |  |  | 1 | 3 | 32.4 | 69.6 | 5220 | 25 | PowerDI5060-8 (SWP) (Type UX)
DMTH4004SCTB | https://www.diodes.com/assets/Datasheets/DMTH4004SCTB.pdf | DMTH4004SCTB | 40V +175°C N-CHANNEL ENHANCEMENT MODE MOSFET | Yes | Standard | N | No | 40 | 20 |  | 100 | 4.7 | 136 | 3 |  |  |  |  | 4 |  | 68.6 | 4305 | 25 | TO263AB (D2PAK)
DMTH4004SCTBQ | https://www.diodes.com/assets/Datasheets/DMTH4004SCTBQ.pdf | DMTH4004SCTBQ | 40V +175°C N-CHANNEL ENHANCEMENT MODE MOSFET | Yes | Automotive | N | No | 40 | 20 |  | 100 | 4.7 | 136 | 3 |  |  |  |  | 4 |  | 68.6 | 4305 | 25 | TO263AB (D2PAK)
DMTH4004SK3 | https://www.diodes.com/assets/Datasheets/DMTH4004SK3.pdf | DMTH4004SK3 | 40V +175°C N-CHANNEL ENHANCEMENT MODE MOSFET | Yes | Standard | N | No | 40 | 20 |  | 100 | 3.9 | 180 | 3.2 |  |  |  |  | 4 |  | 68.6 | 4305 | 25 | TO252 (DPAK)
DMTH4004SK3Q | https://www.diodes.com/assets/Datasheets/DMTH4004SK3Q.pdf | DMTH4004SK3Q | 40V +175°C N-CHANNEL ENHANCEMENT MODE MOSFET | Yes | Automotive | N | No | 40 | 20 |  | 100 | 3.9 | 180 | 3.2 |  |  |  |  | 4 |  | 68.6 | 4305 | 20 | TO252 (DPAK)
DMTH4004SPS | https://www.diodes.com/assets/Datasheets/DMTH4004SPS.pdf | DMTH4004SPS | 40V +175°C N-CHANNEL ENHANCEMENT MODE MOSFET | Yes | Standard | N | No | 40 | 20 | 31 | 100 | 3.6 | 167 | 2.7 |  |  |  |  | 4 |  | 68.6 | 4305 | 25 | PowerDI5060-8
DMTH4004SPSQ | https://www.diodes.com/assets/Datasheets/DMTH4004SPSQ.pdf | DMTH4004SPSQ | 40V +175°C N-CHANNEL ENHANCEMENT MODE MOSFET | Yes | Automotive | N | No | 40 | 20 | 31 | 100 | 3.6 | 167 | 2.7 |  |  |  |  | 4 |  | 68.6 | 4305 | 25 | PowerDI5060-8
DMTH4004SPSWQ | https://www.diodes.com/assets/Datasheets/DMTH4004SPSWQ.pdf | DMTH4004SPSWQ | 40V +175°C N-Channel Enhancement Mode MOSFET | Yes | Automotive | N | No | 40 | 20 | 31 | 100 | 3.6 | 167 | 2.7 |  |  |  | 2 | 4 |  | 68.6 | 4305 | 25 | PowerDI5060-8 (SWP) (Type UX)
DMTH4005SCT | https://www.diodes.com/assets/Datasheets/DMTH4005SCT.pdf | DMTH4005SCT | 40V +175°C N-CHANNEL ENHANCEMENT MODE MOSFET | Yes | Standard | N | No | 40 | 20 |  | 100 | 2.8 | 125 | 4.7 |  |  |  |  | 4 |  | 49.1 | 3062 | 20 | TO220-3
DMTH4005SK3 | https://www.diodes.com/assets/Datasheets/DMTH4005SK3.pdf | DMTH4005SK3 | 40V +175°C N-CHANNEL ENHANCEMENT MODE MOSFET | Yes | Standard | N | No | 40 | 20 |  | 95 | 2.1 | 100 | 4.5 |  |  |  |  | 4 |  | 49.1 | 3062 | 20 | TO252 (DPAK)
DMTH4005SK3Q | https://www.diodes.com/assets/Datasheets/DMTH4005SK3Q.pdf | DMTH4005SK3Q | 40V +175°C N-CHANNEL ENHANCEMENT MODE MOSFET | Yes | Automotive | N | No | 40 | 20 |  | 95 | 2.1 | 100 | 4.5 |  |  |  |  | 4 |  | 49.1 | 3062 | 20 | TO252 (DPAK)
DMTH4005SPS | https://www.diodes.com/assets/Datasheets/DMTH4005SPS.pdf | DMTH4005SPS | 40V +175°C N-CHANNEL ENHANCEMENT MODE MOSFET | Yes | Standard | N | No | 40 | 20 | 20.9 | 100 | 2.6 | 150 | 3.7 |  |  |  |  | 4 |  | 49.1 | 3062 | 20 | PowerDI5060-8
DMTH4005SPSQ | https://www.diodes.com/assets/Datasheets/DMTH4005SPSQ.pdf | DMTH4005SPSQ | 40V +175°C N-CHANNEL ENHANCEMENT MODE MOSFET | Yes | Automotive | N | No | 40 | 20 | 20.9 | 100 | 2.6 | 150 | 3.7 |  |  |  |  | 4 |  | 49.1 | 3062 | 20 | PowerDI5060-8
DMTH4005SPSWQ | https://www.diodes.com/assets/Datasheets/DMTH4005SPSWQ.pdf | DMTH4005SPSWQ | 40V +175°C N-Channel Enhancement Mode MOSFET | Yes | Automotive | N | No | 40 | 20 | 20.9 | 100 | 2.6 | 150 | 3.7 |  |  |  | 2 | 4 |  | 49.1 | 3062 | 20 | PowerDI5060-8 (SWP) (Type UX)
DMTH4007LK3 | https://www.diodes.com/assets/Datasheets/DMTH4007LK3.pdf | DMTH4007LK3 | 40V +175°C N-CHANNEL ENHANCEMENT MODE MOSFET | Yes | Standard | N | No | 40 | 20 | 16.8 | 70 | 2.6 | 59 | 7.3 | 9.8 |  |  |  | 3 | 12.4 | 29.1 | 1895 | 30 | TO252 (DPAK)
DMTH4007LK3Q | https://www.diodes.com/assets/Datasheets/DMTH4007LK3Q.pdf | DMTH4007LK3Q | 40V +175°C N-CHANNEL ENHANCEMENT MODE MOSFET | Yes | Automotive | N | No | 40 | 20 | 16.8 | 70 | 2.6 | 59 | 7.3 | 9.8 |  |  |  | 3 | 12.4 | 29.1 | 1895 | 30 | TO252 (DPAK)
DMTH4007LPS | https://www.diodes.com/assets/Datasheets/DMTH4007LPS.pdf | DMTH4007LPS | 40V +175°C N-CHANNEL ENHANCEMENT MODE MOSFET | Yes | Standard | N | No | 40 | 20 | 15.5 | 100 | 2.7 | 150 | 6.5 | 9.8 |  |  |  | 3 | 12.4 | 29.1 | 1895 | 30 | PowerDI5060-8
DMTH4007LPSQ | https://www.diodes.com/assets/Datasheets/DMTH4007LPSQ.pdf | DMTH4007LPSQ | 40V +175°C N-CHANNEL ENHANCEMENT MODE MOSFET | Yes | Automotive | N | No | 40 | 20 | 15.5 | 100 | 2.7 | 150 | 6.5 | 9.8 |  |  |  | 3 | 12.4 | 29.1 | 1895 | 30 | PowerDI5060-8
DMTH4007LPSWQ | https://www.diodes.com/assets/Datasheets/DMTH4007LPSWQ.pdf | DMTH4007LPSWQ | 40V 175°C N-Channel Enhancement MODE MOSFET | Yes | Automotive | N | No | 40 | 20 | 15 | 85 | 2.7 | 83.3 | 6.5 | 9.8 |  |  | 1 | 3 | 12.4 | 29.1 | 1895 | 30 | PowerDI5060-8 (SWP) (Type UX)
DMTH4007SK3 | https://www.diodes.com/assets/Datasheets/DMTH4007SK3.pdf | DMTH4007SK3 | 40V +175°C N-CHANNEL ENHANCEMENT MODE MOSFET | Yes | Standard | N | No | 40 | 20 | 17.6 | 76 | 3.1 | 59 | 6 |  |  |  |  | 4 |  | 41.9 | 2082 | 25 | TO252 (DPAK)
DMTH4007SPD | https://www.diodes.com/assets/Datasheets/DMTH4007SPD.pdf | DMTH4007SPD | 40V 175°C DUAL N-CHANNEL ENHANCEMENT MODE MOSFET | Yes | Standard | N+N | No | 40 | 20 | 14.2 | 45 | 2.6 | 37.5 | 8.6 |  |  |  |  | 4 |  | 41.9 | 2026 | 30 | PowerDI5060-8 (Type C)
DMTH4007SPDQ | https://www.diodes.com/assets/Datasheets/DMTH4007SPDQ.pdf | DMTH4007SPDQ | 40V +175°C DUAL N-CHANNEL ENHANCEMENT MODE MOSFET | Yes | Automotive | N+N | No | 40 | 20 | 14.2 | 45 | 2.6 | 37.5 | 8.6 |  |  |  |  | 4 |  | 41.9 | 2026 | 30 | PowerDI5060-8 (Type C)
DMTH4007SPDWQ | https://www.diodes.com/assets/Datasheets/DMTH4007SPDWQ.pdf | DMTH4007SPDWQ | 40V +175°C Dual N-Channel Enhancement Mode MOSFET | Yes | Automotive | N+N | No | 40 | 20 | 12.5 | 48 | 2.6 | 37.5 | 8.6 |  |  |  | 2 | 4 |  | 41.9 | 2026 | 30 | PowerDI5060-8/SWP (Type UXD)
DMTH4007SPS | https://www.diodes.com/assets/Datasheets/DMTH4007SPS.pdf | DMTH4007SPS | 40V N-CHANNEL ENHANCEMENT MODE MOSFET | Yes | Standard | N | No | 40 | 20 | 15.7 | 100 | 2.8 | 136 | 7.6 |  |  |  |  | 4 |  | 41.9 | 2082 | 25 | PowerDI5060-8, PowerDI5060-8 (SWP) (Type UX)
DMTH4007SPSQ | https://www.diodes.com/assets/Datasheets/DMTH4007SPSQ.pdf | DMTH4007SPSQ | 40V +175°C N-CHANNEL ENHANCEMENT MODE MOSFET | Yes | Automotive | N | No | 40 | 20 | 15.7 | 100 | 2.8 | 136 | 7.6 |  |  |  |  | 4 |  | 41.9 | 2082 | 25 | PowerDI5060-8
DMTH4007SPSWQ | https://www.diodes.com/assets/Datasheets/DMTH4007SPSWQ.pdf | DMTH4007SPSWQ | 40V +175°C N-Channel Enhancement Mode MOSFET | Yes | Automotive | N | No | 40 | 20 | 15.7 | 100 | 2.8 | 136 | 7.6 |  |  |  | 2 | 4 |  | 41.9 | 2082 | 25 | PowerDI5060-8 (SWP) (Type UX)
DMTH4008LFDFW | https://www.diodes.com/assets/Datasheets/DMTH4008LFDFW.pdf | DMTH4008LFDFW | 40V N-CHANNEL ENHANCEMENT MODE MOSFET | Yes | Standard | N | No | 40 | 20 | 11.6 |  | 2.35 |  | 11.5 | 18 |  |  |  | 3 | 6.8 | 14.2 | 1030 | 20 | U-DFN2020-6 (SWP) (Type F)
DMTH4008LFDFWQ | https://www.diodes.com/assets/Datasheets/DMTH4008LFDFWQ.pdf | DMTH4008LFDFWQ | 40V +175°C N-CHANNEL ENHANCEMENT MODE MOSFET | Yes | Automotive | N | No | 40 | 20 | 11.6 |  | 2.35 |  | 11.5 | 18 |  |  |  | 3 | 6.8 | 14.2 | 1030 | 20 | U-DFN2020-6 (SWP) (Type F)
DMTH4008LPDW | https://www.diodes.com/assets/Datasheets/DMTH4008LPDW.pdf | DMTH4008LPDW | 40V DUAL N-CHANNEL ENHANCEMENT MODE MOSFET | Yes | Standard | N+N | No | 40 | 20 | 10 | 46.2 | 1.3 | 39.4 | 12.3 | 17.5 |  |  |  | 2.3 | 5.8 | 12.3 | 881 | 20 | PowerDI5060-8/SWP (Type UXD)
DMTH4008LPDWQ | https://www.diodes.com/assets/Datasheets/DMTH4008LPDWQ.pdf | DMTH4008LPDWQ | 40V +175°C N-CHANNEL ENHANCEMENT MODE MOSFET | Yes | Automotive | N+N | No | 40 | 20 | 10 | 46.2 | 2.67 | 39.4 | 12.3 | 17.5 |  |  |  | 2.3 | 5.8 | 12.3 | 881 | 20 | PowerDI5060-8/SWP (Type UXD)
DMTH4008LPS | https://www.diodes.com/assets/Datasheets/DMTH4008LPS.pdf | DMTH4008LPS | 40V N-CHANNEL ENHANCEMENT MODE MOSFET | Yes | Standard | N | No | 40 | 20 | 14.4 | 64.8 | 2.99 | 55.5 | 8.8 | 13 |  |  |  | 3 | 7.4 | 15.3 | 1088 | 20 | PowerDI5060-8
DMTH4008LPSQ | https://www.diodes.com/assets/Datasheets/DMTH4008LPSQ.pdf | DMTH4008LPSQ | 40V +175°C N-CHANNEL ENHANCEMENT MODE MOSFET | Yes | Automotive | N | No | 40 | 20 | 14.4 | 64.8 | 2.99 | 55.5 | 8.8 | 13 |  |  |  | 3 | 7.4 | 15.3 | 1088 | 20 | PowerDI5060-8
DMTH4008LPSWQ | https://www.diodes.com/assets/Datasheets/DMTH4008LPSWQ.pdf | DMTH4008LPSWQ | 40V +175°C N-Channel Enhancement Mode MOSFET | Yes | Automotive | N | No | 40 | 20 | 14.4 | 64.8 | 2.99 | 55.5 | 8.8 | 13 |  |  | 1 | 3 | 7.4 | 15.3 | 1088 | 20 | PowerDI5060-8 (SWP) (Type UX)
DMTH4011LPSWQ | #N/A | DMTH4011LPSWQ | 40V +175°C N-Channel Enhancement Mode MOSFET | [20 empty] | PowerDI5060-8 (SWP) (Type UX)
DMTH4011SPD | https://www.diodes.com/assets/Datasheets/DMTH4011SPD.pdf | DMTH4011SPD | 40V 175°C DUAL N-CHANNEL ENHANCEMENT MODE MOSFET | Yes | Standard | N+N | No | 40 | 20 | 11.1 | 42 | 2.6 | 37.5 | 15 |  |  |  |  | 4 |  | 10.6 | 805 | 20 | PowerDI5060-8 (Type C)
DMTH4011SPDQ | https://www.diodes.com/assets/Datasheets/DMTH4011SPDQ.pdf | DMTH4011SPDQ | 40V 175°C DUAL N-CHANNEL ENHANCEMENT MODE MOSFET | Yes | Automotive | N+N | No | 40 | 20 | 11.1 | 42 | 2.6 | 37.5 | 15 |  |  |  |  | 4 |  | 10.6 | 805 | 20 | PowerDI5060-8 (Type C)
DMTH4011SPDWQ | https://www.diodes.com/assets/Datasheets/DMTH4011SPDWQ.pdf | DMTH4011SPDWQ | 40V +175°C Dual N-Channel Enhancement Mode MOSFET | Yes | Automotive | N+N | No | 40 | 20 | 11.1 | 42 | 2.6 | 37.5 | 15 |  |  |  | 2 | 4 |  | 10.6 | 805 | 20 | PowerDI5060-8/SWP (Type UXD)
DMTH4014LDVW | https://www.diodes.com/assets/Datasheets/DMTH4014LDVW.pdf | DMTH4014LDVW | 40V +175°C N-CHANNEL ENHANCEMENT MODE MOSFET | No | Standard | N+N | No | 40 | 20 | 10.2 |  | 2.6 |  | 15 | 25 |  |  |  | 3 | 5.7 | 11.2 |  |  | PowerDI3333-8
DMTH4014LDVWQ | https://www.diodes.com/assets/Datasheets/DMTH4014LDVWQ.pdf | DMTH4014LDVWQ | 40V +175°C N-CHANNEL ENHANCEMENT MODE MOSFET | Yes | Automotive | N+N | No | 40 | 20 | 10.2 | 27.5 | 2.6 | 27.5 | 15 | 25 |  |  |  | 3 | 5.7 | 11.2 | 750 | 20 | PowerDI3333-8
DMTH4014LFVW | https://www.diodes.com/assets/Datasheets/DMTH4014LFVW.pdf | DMTH4014LFVW | 40V N-CHANNEL ENHANCEMENT MODE MOSFET | No | Standard | N | No | 40 | 20 | 11.5 | 49.8 | 3.1 | 49.8 | 13.7 | 26 |  |  |  | 3 | 5.7 | 11.2 | 750 | 20 | PowerDI3333-8
DMTH4014LFVWQ | https://www.diodes.com/assets/Datasheets/DMTH4014LFVWQ.pdf | DMTH4014LFVWQ | 40V N-CHANNEL ENHANCEMENT MODE MOSFET | Yes | Automotive | N | No | 40 | 20 | 11.5 | 49.8 | 3.1 | 49.8 | 13.7 | 26 |  |  |  | 3 | 5.7 | 11.2 | 750 | 20 | PowerDI3333-8
DMTH4014LPD | https://www.diodes.com/assets/Datasheets/DMTH4014LPD.pdf | DMTH4014LPD | DUAL N-CHANNEL ENHANCEMENT MODE MOSFET | Yes | Standard | N+N | No | 40 | 20 | 10.6 | 43.6 | 2.41 | 42.8 | 15 | 25 |  |  |  | 3 | 5.2 | 10.2 | 733 | 20 | PowerDI5060-8 (Type C)
DMTH4014LPDQ | https://www.diodes.com/assets/Datasheets/DMTH4014LPDQ.pdf | DMTH4014LPDQ | 40V 175°C DUAL N-CHANNEL ENHANCEMENT MODE MOSFET | Yes | Automotive | N+N | No | 40 | 20 | 10.6 | 43.6 | 2.41 | 42.8 | 15 | 25 |  |  |  | 3 | 5.2 | 10.2 | 733 | 20 | PowerDI5060-8 (Type C)
DMTH4014LPDWQ | https://www.diodes.com/assets/Datasheets/DMTH4014LPDWQ.pdf | DMTH4014LPDWQ | 40V +175°C Dual N-Channel Enhancement Mode MOSFET | Yes | Automotive | N+N | No | 40 | 20 | 10.6 | 43.6 | 2.4 | 42.8 | 15 | 25 |  |  | 1 | 3 | 5.2 | 10.2 | 733 | 20 | PowerDI5060-8/SWP (Type UXD)
DMTH4014LPSW | https://www.diodes.com/assets/Datasheets/DMTH4014LPSW.pdf | DMTH4014LPSW | 40V +175°C N-CHANNEL ENHANCEMENT MODE MOSFET | No | Standard | N | No | 40 | 20 |  | 43.5 | 4 | 43.5 | 14.5 | 25 |  |  |  | 3 | 5.7 | 11.2 | 750 | 20 | PowerDI5060-8
DMTH4014LPSWQ | https://www.diodes.com/assets/Datasheets/DMTH4014LPSWQ.pdf | DMTH4014LPSWQ | 40V +175°C N-CHANNEL ENHANCEMENT MODE MOSFET | Yes | Automotive | N | No | 40 | 20 |  | 43.5 | 4 | 43.5 | 14.5 | 25 |  |  |  | 3 | 5.7 | 11.2 | 750 | 20 | PowerDI5060-8
DMTH4014SPSW | https://www.diodes.com/assets/Datasheets/DMTH4014SPSW.pdf | DMTH4014SPSW | 40V +175°C N-CHANNEL ENHANCEMENT MODE MOSFET | No | Standard | N | No | 40 | 20 |  | 43.5 | 4 | 43.5 | 14.8 |  |  |  |  | 4 |  | 10.6 | 805 | 20 | PowerDI5060-8
DMTH4014SPSWQ | https://www.diodes.com/assets/Datasheets/DMTH4014SPSWQ.pdf | DMTH4014SPSWQ | 40V +175°C N-CHANNEL ENHANCEMENT MODE MOSFET | Yes | Automotive | N | No | 40 | 20 |  | 43.5 | 4 | 43.5 | 14.8 |  |  |  |  | 4 |  | 10.6 | 805 | 20 | PowerDI5060-8
DMTH41M2SPS | https://www.diodes.com/assets/Datasheets/DMTH41M2SPS.pdf | DMTH41M2SPS | 40V +175°C N-CHANNEL ENHANCEMENT MODE MOSFET | No | Standard | N | No | 40 | 20 |  | 225 | 3.4 | 158 | 1.2 |  |  |  | 2 | 4 |  | 138 | 11085 | 20 | PowerDI5060-8 (Type K)
DMTH41M2SPSQ | https://www.diodes.com/assets/Datasheets/DMTH41M2SPSQ.pdf | DMTH41M2SPSQ | 40V +175°C N-CHANNEL ENHANCEMENT MODE MOSFET | Yes | Automotive | N | No | 40 | 20 |  | 225 | 3.4 | 158 | 1.2 |  |  |  | 2 | 4 |  | 138 | 11085 | 20 | PowerDI5060-8 (Type K)
DMTH41M8SPS | https://www.diodes.com/assets/Datasheets/DMTH41M8SPS.pdf | DMTH41M8SPS | 40V +175°C N-CHANNEL ENHANCEMENT MODE MOSFET | Yes | Standard | N | No | 40 | 20 |  | 100 | 3.03 | 150 | 1.8 |  |  |  |  | 4 |  | 79.5 | 6968 | 20 | PowerDI5060-8
DMTH41M8SPSQ | https://www.diodes.com/assets/Datasheets/DMTH41M8SPSQ.pdf | DMTH41M8SPSQ | 40V +175°C N-CHANNEL ENHANCEMENT MODE MOSFET | Yes | Automotive | N | No | 40 | 20 |  | 100 | 3.03 | 150 | 1.8 |  |  |  |  | 4 |  | 79.5 | 6968 | 20 | PowerDI5060-8
DMTH42M4SPS | https://www.diodes.com/assets/Datasheets/DMTH42M4SPS.pdf | DMTH42M4SPS | 40V +175°C N-CHANNEL ENHANCEMENT MODE MOSFET | No | Standard | N | No | 40 | 20 |  | 200 | 3.06 | 150 | 2.4 |  |  |  | 2 | 4 |  | 79.5 | 6968 | 20 | PowerDI5060-8 (Type K)
DMTH42M4SPSQ | https://www.diodes.com/assets/Datasheets/DMTH42M4SPSQ.pdf | DMTH42M4SPSQ | 40V, +175°C N-Channel Enhancement Mode MOSFET | Yes | Automotive | N | No | 40 | 20 |  | 200 | 3.06 | 150 | 2.4 |  |  |  | 2 | 4 |  | 79.5 | 6968 | 20 | PowerDI5060-8 (Type K)
DMTH42M5LPSW | https://www.diodes.com/assets/Datasheets/DMTH42M5LPSW.pdf | DMTH42M5LPSW | 40V +175°C N-Channel Enhancement Mode MOSFET | No | Standard | N | No | 40 | 20 |  | 142 | 3.72 | 89.8 | 2.5 |  |  |  | 1 | 2.5 |  | 32 | 2246 | 20 | PowerDI5060-8 (SWP) (Type UX)
DMTH42M5LPSWQ | https://www.diodes.com/assets/Datasheets/DMTH42M5LPSWQ.pdf | DMTH42M5LPSWQ | 40V +175°C N-Channel Enhancement Mode MOSFET | Yes | Automotive | N | No | 40 | 20 |  | 142 | 3.72 | 89.8 | 2.5 |  |  |  | 1 | 2.5 |  | 32 | 2246 | 20 | PowerDI5060-8 (SWP) (Type UX)
DMTH43M7LFG | https://www.diodes.com/assets/Datasheets/DMTH43M7LFG.pdf | DMTH43M7LFG | 40V +175°C N-Channel Enhancement Mode MOSFET | No | Standard | N | No | 40 | 20 |  | 100 | 3.5 | 65.2 | 3 | 5 |  |  | 1 | 2.5 |  | 30 | 2182 | 20 | PowerDI3333-8
DMTH43M7LFGQ | https://www.diodes.com/assets/Datasheets/DMTH43M7LFGQ.pdf | DMTH43M7LFGQ | 40V +175°C N-Channel Enhancement Mode MOSFET | Yes | Automotive | N | No | 40 | 20 |  | 100 | 3.5 | 65.2 | 3 | 5 |  |  | 1 | 2.5 |  | 30 | 2182 | 20 | PowerDI3333-8
DMTH43M8LFG | https://www.diodes.com/assets/Datasheets/DMTH43M8LFG.pdf | DMTH43M8LFG | 40V +175°C N-CHANNEL ENHANCEMENT MODE MOSFET | Yes | Standard | N | No | 40 | 20 | 24 | 100 | 2.62 | 65.2 | 3 | 5 (@5V) |  |  |  | 2.5 |  | 40.1 | 2798 | 20 | PowerDI3333-8
DMTH43M8LFGQ | https://www.diodes.com/assets/Datasheets/DMTH43M8LFGQ.pdf | DMTH43M8LFGQ | 40V +175°C N-CHANNEL ENHANCEMENT MODE MOSFET | Yes | Automotive | N | No | 40 | 20 | 24 | 100 | 2.62 | 65.2 | 3 | 5 (@5V) |  |  |  | 2.5 |  | 40.1 | 2798 | 20 | PowerDI3333-8
DMTH43M8LFVW | https://www.diodes.com/assets/Datasheets/DMTH43M8LFVW.pdf | DMTH43M8LFVW | 40V +175°C N-Channel Enhancement Mode MOSFET | No | Standard | N | No | 40 | 20 | 23 | 96 | 3.6 | 65 | 4.3 | 7.5 |  |  | 1 | 2.5 | 16.9 | 36.9 | 2737 | 20 | PowerDI3333-8/SWP (Type UX)
DMTH43M8LFVWQ | https://www.diodes.com/assets/Datasheets/DMTH43M8LFVWQ.pdf | DMTH43M8LFVWQ | 40V +175°C N-Channel Enhancement Mode MOSFET | Yes | Automotive | N | No | 40 | 20 | 23 | 96 | 3.6 | 65 | 4.3 | 7.5 |  |  | 1 | 2.5 | 16.9 | 36.9 | 2737 | 20 | PowerDI3333-8/SWP (Type UX)
DMTH43M8LK3 | https://www.diodes.com/assets/Datasheets/DMTH43M8LK3.pdf | DMTH43M8LK3 | 40V N-CHANNEL ENHANCEMENT MODE MOSFET | Yes | Standard | N | No | 40 | 20 | 17.6 | 100 | 3.1 | 88 | 3.6 | 5.2 (@5V) |  |  |  | 2.5 | 17.6 | 38.5 | 2693 | 20 | TO252 (DPAK)
DMTH43M8LK3Q | https://www.diodes.com/assets/Datasheets/DMTH43M8LK3Q.pdf | DMTH43M8LK3Q | 40V +175°C N-CHANNEL ENHANCEMENT MODE MOSFET | Yes | Automotive | N | No | 40 | 20 | 17.6 | 100 | 3.1 | 88 | 3.6 | 5.2 (@5V) |  |  |  | 2.5 | 17.6 | 38.5 | 2693 | 20 | TO252 (DPAK)
DMTH43M8LPDW | https://www.diodes.com/assets/Datasheets/DMTH43M8LPDW.pdf | DMTH43M8LPDW | 40V +175°C Dual N-Channel Enhancement Mode MOSFET | No | Standard | N+N | No | 40 | 20 |  | 110 | 3 | 80.2 | 4.2 | 6 |  |  | 1 | 2.5 | 19.4 | 41.9 | 2796 | 20 | PowerDI5060-8/SWP (Type UXD)
DMTH43M8LPDWQ | https://www.diodes.com/assets/Datasheets/DMTH43M8LPDWQ.pdf | DMTH43M8LPDWQ | 40V +175°C Dual N-Channel Enhancement Mode MOSFET | Yes | Automotive | N+N | No | 40 | 20 |  | 110 | 2.98 | 80.2 | 4.2 | 6 |  |  | 1 | 2.5 | 19.4 | 41.9 | 2796 | 20 | PowerDI5060-8/SWP (Type UXD)
DMTH43M8LPS | https://www.diodes.com/assets/Datasheets/DMTH43M8LPS.pdf | DMTH43M8LPS | 40V SINGLE N-CHANNEL ENHANCEMENT MODE MOSFET | Yes | Standard | N | No | 40 | 20 | 22 | 100 | 2.7 | 83 | 3.3 | 5 (@5V) |  |  |  | 2.5 | 17.6 | 38.5 | 2693 | 20 | PowerDI5060-8
DMTH43M8LPSQ | https://www.diodes.com/assets/Datasheets/DMTH43M8LPSQ.pdf | DMTH43M8LPSQ | 40V 175°C SINGLE N-CHANNEL ENHANCEMENT MODE MOSFET | Yes | Automotive | N | No | 40 | 20 | 22 | 100 | 2.7 | 5 | 3.3 | 5 (@5V) |  |  |  | 2.5 | 17.6 | 38.5 | 2693 | 20 | PowerDI5060-8
DMTH43M8LPSWQ | https://www.diodes.com/assets/Datasheets/DMTH43M8LPSWQ.pdf | DMTH43M8LPSWQ | 40V +175°C N-Channel Enhancement Mode MOSFET | Yes | Automotive | N | No | 40 | 20 |  | 100 | 2.7 | 83 | 3.3 |  |  |  | 1 | 2.5 | 17.6 | 38.5 | 2693 | 20 | PowerDI5060-8 (SWP) (Type UX)
DMTH43M8SPDW | https://www.diodes.com/assets/Datasheets/DMTH43M8SPDW.pdf | DMTH43M8SPDW | 40V +175°C Dual N-Channel Enhancement Mode MOSFET | No | Standard | N+N | No | 40 | 20 |  | 105 | 3 | 76 | 4.5 |  |  |  | 2 | 4 | 17 | 40 | 2958 | 20 | PowerDI5060-8/SWP (Type UXD)
DMTH43M8SPDWQ | https://www.diodes.com/assets/Datasheets/DMTH43M8SPDWQ.pdf | DMTH43M8SPDWQ | 40V +175°C Dual N-Channel Enhancement Mode MOSFET | Yes | Automotive | N+N | No | 40 | 20 |  | 105 | 3 | 76 | 4.5 |  |  |  | 2 | 4 | 17 | 40 | 2958 | 20 | PowerDI5060-8/SWP (Type UXD)
DMTH45M5LFVW | https://www.diodes.com/assets/Datasheets/DMTH45M5LFVW.pdf | DMTH45M5LFVW | 40V +175°C N-Channel Enhancement Mode MOSFET | Yes | Standard | N | No | 40 | 20 | 18 | 71 | 3.5 | 51 | 5.5 | 7.9 |  |  | 1.2 | 2.3 | 3.6 | 13.9 | 978 | 20 | PowerDI3333-8/SWP (Type UX)
DMTH45M5LFVWQ | https://www.diodes.com/assets/Datasheets/DMTH45M5LFVWQ.pdf | DMTH45M5LFVWQ | 40V +175°C N-Channel Enhancement Mode MOSFET | Yes | Automotive | N | No | 40 | 20 | 18 | 71 | 3.5 | 51 | 5.5 | 7.9 |  |  | 1.2 | 2.3 | 6.3 | 13.9 | 978 | 20 | PowerDI3333-8/SWP (Type UX)
DMTH45M5LPDW | https://www.diodes.com/assets/Datasheets/DMTH45M5LPDW.pdf | DMTH45M5LPDW | 40V +175°C DUAL N-CHANNEL ENHANCEMENT MODE MOSFET | No | Standard | N+N | No | 40 | 20 |  | 79 | 3 | 60 | 5.5 | 7.9 |  |  | 1.2 | 2.3 | 6.3 | 13.9 | 978 | 20 | PowerDI5060-8/SWP (Type UXD)
DMTH45M5LPDWQ | https://www.diodes.com/assets/Datasheets/DMTH45M5LPDWQ.pdf | DMTH45M5LPDWQ | 40V +175°C DUAL N-CHANNEL ENHANCEMENT MODE MOSFET | Yes | Automotive | N+N | No | 40 | 20 |  | 79 | 3 | 60 | 5.5 | 7.9 |  |  | 1.2 | 2.3 | 6.3 | 13.9 | 978 | 20 | PowerDI5060-8/SWP (Type UXD)
DMTH45M5LPSW | https://www.diodes.com/assets/Datasheets/DMTH45M5LPSW.pdf | DMTH45M5LPSW | 40V +175°C N-CHANNEL ENHANCEMENT MODE MOSFET | No | Standard | N | No | 40 | 20 |  | 86 | 3.5 | 72 | 5.5 | 7.9 |  |  | 1.2 | 2.3 | 6.3 | 13.9 | 978 | 20 | PowerDI5060-8 (SWP) (Type UX)
DMTH45M5LPSWQ | https://www.diodes.com/assets/Datasheets/DMTH45M5LPSWQ.pdf | DMTH45M5LPSWQ | 40V +175°C N-CHANNEL ENHANCEMENT MODE MOSFET | Yes | Automotive | N | No | 40 | 20 |  | 86 | 3.5 | 72 | 5.5 | 7.9 |  |  | 1.2 | 2.3 | 6.3 | 13.9 | 978 | 20 | PowerDI5060-8 (SWP) (Type UX)
DMTH45M5SFVW | https://www.diodes.com/assets/Datasheets/DMTH45M5SFVW.pdf | DMTH45M5SFVW | 40V +175°C N-Channel Enhancement Mode MOSFET | Yes | Standard | N | No | 40 | 20 | 18 | 71 | 3.5 | 51 | 5.5 |  |  |  | 2 | 3.5 |  | 13.2 | 1083 | 20 | PowerDI3333-8/SWP (Type UX)
DMTH45M5SFVWQ | https://www.diodes.com/assets/Datasheets/DMTH45M5SFVWQ.pdf | DMTH45M5SFVWQ | 40V +175°C N-Channel Enhancement Mode MOSFET | Yes | Automotive | N | No | 40 | 20 | 18 | 71 | 3.5 | 51 | 5.5 |  |  |  | 2 | 3.5 |  | 13.2 | 1083 | 20 | PowerDI3333-8/SWP (Type UX)
DMTH45M5SPDW | https://www.diodes.com/assets/Datasheets/DMTH45M5SPDW.pdf | DMTH45M5SPDW | 40V +175°C DUAL N-CHANNEL ENHANCEMENT MODE MOSFET | No | Standard | N+N | No | 40 | 20 |  | 79 | 3.3 | 60 | 5.5 |  |  |  | 2 | 3.5 |  | 13.2 | 1083 | 20 | PowerDI5060-8/SWP (Type UXD)
DMTH45M5SPDWQ | https://www.diodes.com/assets/Datasheets/DMTH45M5SPDWQ.pdf | DMTH45M5SPDWQ | 40V +175°C DUAL N-CHANNEL ENHANCEMENT MODE MOSFET | Yes | Automotive | N+N | No | 40 | 20 |  | 79 | 3.3 | 60 | 5.5 |  |  |  | 2 | 3.5 |  | 13.2 | 1083 | 20 | PowerDI5060-8/SWP (Type UXD)
DMTH45M5SPSW | https://www.diodes.com/assets/Datasheets/DMTH45M5SPSW.pdf | DMTH45M5SPSW | 40V +175°C N-CHANNEL ENHANCEMENT MODE MOSFET | No | Standard | N | No | 40 | 20 |  | 86 | 3.5 | 72 | 5.5 |  |  |  | 2 | 3.5 |  | 13.2 | 1083 | 20 | PowerDI5060-8 (SWP) (Type UX)
DMTH45M5SPSWQ | https://www.diodes.com/assets/Datasheets/DMTH45M5SPSWQ.pdf | DMTH45M5SPSWQ | 40V +175°C N-CHANNEL ENHANCEMENT MODE MOSFET | Yes | Automotive | N | No | 40 | 20 |  | 86 | 3.5 | 72 | 5.5 |  |  |  | 2 | 3.5 |  | 13.2 | 1083 | 20 | PowerDI5060-8 (SWP) (Type UX)
DMTH47M2LFVW | https://www.diodes.com/assets/Datasheets/DMTH47M2LFVW.pdf | DMTH47M2LFVW | 40V +175°C N-CHANNEL ENHANCEMENT MODE MOSFET | No | Standard | N | No | 40 | 20 | 13.6 | 49 | 2.9 | 37.5 | 8.9 | 13.5 |  |  | 1.2 | 2.3 | 5.8 | 12.3 | 881 | 20 | PowerDI3333-8/SWP (Type UX)
DMTH47M2LFVWQ | https://www.diodes.com/assets/Datasheets/DMTH47M2LFVWQ.pdf | DMTH47M2LFVWQ | 40V +175°C N-CHANNEL ENHANCEMENT MODE MOSFET | Yes | Automotive | N | No | 40 | 20 | 13.6 | 49 | 2.9 | 37.5 | 8.9 | 13.5 |  |  | 1.2 | 2.3 | 5.8 | 12.3 | 881 | 20 | PowerDI3333-8/SWP (Type UX)
DMTH47M2LPSW | https://www.diodes.com/assets/Datasheets/DMTH47M2LPSW.pdf | DMTH47M2LPSW | 40V +175°C N-CHANNEL ENHANCEMENT MODE MOSFET | No | Standard | N | No | 40 | 20 |  | 73 | 3.8 | 73 | 7.3 | 12 |  |  |  | 2.3 | 5.9 | 12.6 | 891 | 20 | PowerDI5060-8
DMTH47M2LPSWQ | https://www.diodes.com/assets/Datasheets/DMTH47M2LPSWQ.pdf | DMTH47M2LPSWQ | 40V +175°C N-CHANNEL ENHANCEMENT MODE MOSFET | Yes | Automotive | N | No | 40 | 20 |  | 73 | 3.8 | 73 | 7.3 | 12 |  |  |  | 2.3 | 5.9 | 12.6 | 891 | 20 | PowerDI5060-8
DMTH47M2SK3 | https://www.diodes.com/assets/Datasheets/DMTH47M2SK3.pdf | DMTH47M2SK3 | 40V +175°C N-CHANNEL ENHANCEMENT MODE MOSFET | No | Standard | N | No | 40 | 20 |  | 62 | 3.5 | 50 | 7.5 |  |  |  | 2 | 4 |  | 12.1 | 897 | 20 | TO252 (DPAK)
DMTH47M2SPSW | https://www.diodes.com/assets/Datasheets/DMTH47M2SPSW.pdf | DMTH47M2SPSW | 40V +175°C N-CHANNEL ENHANCEMENT MODE MOSFET PowerDI5060-8 | Yes | Standard | N | No | 40 | 20 |  | 73 | 3.3 | 68 | 7.5 |  |  |  |  | 4 |  | 12.1 | 897 | 20 | PowerDI5060-8 (SWP) (Type UX)
DMTH47M2SPSWQ | https://www.diodes.com/assets/Datasheets/DMTH47M2SPSWQ.pdf | DMTH47M2SPSWQ | 40V +175°C N-CHANNEL ENHANCEMENT MODE MOSFET PowerDI5060-8 | Yes | Automotive | N | No | 40 | 20 |  | 73 | 3.3 | 68 | 7.5 |  |  |  |  | 4 |  | 12.1 | 897 | 20 | PowerDI5060-8 (SWP) (Type UX)
DMTH48M3SFVW | https://www.diodes.com/assets/Datasheets/DMTH48M3SFVW.pdf | DMTH48M3SFVW | 40V N-CHANNEL ENHANCEMENT MODE MOSFET | No | Standard | N | No | 40 | 20 | 14.6 | 52.4 | 2.82 | 36.6 | 8.9 |  |  |  |  | 4 |  | 12.1 | 897 | 20 | PowerDI3333-8 (SWP)
DMTH48M3SFVWQ | https://www.diodes.com/assets/Datasheets/DMTH48M3SFVWQ.pdf | DMTH48M3SFVWQ | 40V +175°C N-CHANNEL ENHANCEMENT MODE MOSFET | Yes | Automotive | N | No | 40 | 20 | 14.6 | 52.4 | 2.82 | 36.6 | 8.9 |  |  |  |  | 4 |  | 12.1 | 897 | 20 | PowerDI3333-8 (SWP)
DMTH4M70SPGW | https://www.diodes.com/assets/Datasheets/DMTH4M70SPGW.pdf | DMTH4M70SPGW | 40V +175°C N-CHANNEL ENHANCEMENT MODE MOSFET PowerDI8080-5 | No | Standard | N | No | 40 | 20 |  | 460 | 5.6 | 428 | 0.7 |  |  |  | 2 | 4 |  | 117.1 | 10053 | 20 | PowerDI8080-5
DMTH4M70SPGWQ | https://www.diodes.com/assets/Datasheets/DMTH4M70SPGWQ.pdf | DMTH4M70SPGWQ | 40V +175°C N-CHANNEL ENHANCEMENT MODE MOSFET PowerDI8080-5 | Yes | Automotive | N | No | 40 | 20 |  | 460 | 5.6 | 428 | 0.7 |  |  |  | 2 | 4 |  | 117.1 | 10053 | 20 | PowerDI8080-5
DMTH4M90LPSW | https://www.diodes.com/assets/Datasheets/DMTH4M90LPSW.pdf | DMTH4M90LPSW | 40V +175°C N-Channel Enhancement Mode MOSFET | No | Standard | N | No | 40 | 20 |  | 356 | 4.2 | 200 | 0.9 | 1.5 |  |  | 1 | 3 |  | 50 | 111 | 20 | PowerDI5060-8 (SWP) (Type UX)
DMTH4M90LPSWQ | https://www.diodes.com/assets/Datasheets/DMTH4M90LPSWQ.pdf | DMTH4M90LPSWQ | 40V +175°C N-Channel Enhancement Mode MOSFET | Yes | Automotive | N | No | 40 | 20 |  | 356 | 4.2 | 200 | 0.9 | 1.5 |  |  | 1 | 3 |  | 50 | 111 | 20 | PowerDI5060-8 (SWP) (Type UX)
DMTH4M90SPSW | https://www.diodes.com/assets/Datasheets/DMTH4M90SPSW.pdf | DMTH4M90SPSW | 40V +175°C N-Channel Enhancement Mode MOSFET | No | Standard | N | No | 40 | 20 |  | 278 | 2.6 | 125 | 0.9 |  |  |  | 2 | 4 |  | 115 | 9434 | 20 | PowerDI5060-8 (SWP) (Type UX)
DMTH4M90SPSWQ | https://www.diodes.com/assets/Datasheets/DMTH4M90SPSWQ.pdf | DMTH4M90SPSWQ | 40V +175°C N-Channel Enhancement Mode MOSFET | Yes | Automotive | N | No | 40 | 20 |  | 278 | 2.6 | 125 | 0.9 |  |  |  | 2 | 4 |  | 115 | 9434 | 20 | PowerDI5060-8 (SWP) (Type UX)
DMTH6002LPS | https://www.diodes.com/assets/Datasheets/DMTH6002LPS.pdf | DMTH6002LPS | 60V 175°C N-CHANNEL ENHANCEMENT MODE MOSFET | Yes | Standard | N | No | 60 | 20 |  | 100 | 2.3 | 167 | 2 | 3.3 |  |  |  | 3 | 63.6 | 130.8 | 6555 | 30 | PowerDI5060-8
DMTH6002LPSW | https://www.diodes.com/assets/Datasheets/DMTH6002LPSW.pdf | DMTH6002LPSW | 60V +175°C N-CHANNEL ENHANCEMENT MODE MOSFET | No | Standard | N | No | 60 | 20 |  | 190 | 3.13 | 190 | 2 | 3.3 |  |  |  | 3 | 68 | 131 | 8289 | 30 | PowerDI5060-8
DMTH6002LPSWQ | https://www.diodes.com/assets/Datasheets/DMTH6002LPSWQ.pdf | DMTH6002LPSWQ | 60V +175°C N-CHANNEL ENHANCEMENT MODE MOSFET | Yes | Automotive | N | No | 60 | 20 |  | 190 | 3.13 | 190 | 2 | 3.3 |  |  |  | 3 | 68 | 131 | 8289 | 30 | PowerDI5060-8
DMTH6004LPS | https://www.diodes.com/assets/Datasheets/DMTH6004LPS.pdf | DMTH6004LPS | 60V 175°C N-CHANNEL ENHANCEMENT MODE MOSFET | Yes | Standard | N | No | 60 | 20 | 22 | 100 | 2.6 | 138 | 3.1 | 4.5 |  |  |  | 3 | 38.5 | 78.3 | 5399 | 30 | PowerDI5060-8
DMTH6004LPSQ | https://www.diodes.com/assets/Datasheets/DMTH6004LPSQ.pdf | DMTH6004LPSQ | 60V 175°C N-CHANNEL ENHANCEMENT MODE MOSFET | Yes | Automotive | N | No | 60 | 20 | 22 | 100 | 2.6 | 138 | 3.1 | 4.5 |  |  |  | 3 | 47.4 | 96.3 | 4515 | 30 | PowerDI5060-8
DMTH6004LPSWQ | https://www.diodes.com/assets/Datasheets/DMTH6004LPSWQ.pdf | DMTH6004LPSWQ | 60V +175°C N-Channel Enhancement Mode MOSFET | Yes | Automotive | N | No | 60 | 20 |  | 100 | 2.6 | 138 | 3.1 |  |  |  | 1 | 3 |  | 78.3 | 5399 | 30 | PowerDI5060-8 (SWP) (Type UX)
DMTH6004SCT | https://www.diodes.com/assets/Datasheets/DMTH6004SCT.pdf | DMTH6004SCT | 60V 175°C N-CHANNEL ENHANCEMENT MODE MOSFET | Yes | Standard | N | No | 60 | 20 |  | 100 | 2.8 | 136 | 3.65 |  |  |  |  | 4 |  | 95.4 | 4556 | 30 | TO220AB
DMTH6004SCTB | https://www.diodes.com/assets/Datasheets/DMTH6004SCTB.pdf | DMTH6004SCTB | 60V 175°C N-CHANNEL ENHANCEMENT MODE MOSFET | Yes | Standard | N | No | 60 | 20 |  | 100 | 4.7 | 136 | 3.4 |  |  |  |  | 4 |  | 95.4 | 4556 | 30 | TO263AB (D2PAK)
DMTH6004SCTBQ | https://www.diodes.com/assets/Datasheets/DMTH6004SCTBQ.pdf | DMTH6004SCTBQ | 60V 175°C N-CHANNEL ENHANCEMENT MODE MOSFET | Yes | Automotive | N | No | 60 | 20 |  | 100 | 4.7 | 136 | 3.4 |  |  |  |  | 4 |  | 95.4 | 4556 | 30 | TO263AB (D2PAK)
DMTH6004SK3 | https://www.diodes.com/assets/Datasheets/DMTH6004SK3.pdf | DMTH6004SK3 | 60V 175°C N-CHANNEL ENHANCEMENT MODE MOSFET | Yes | Standard | N | No | 60 | 20 |  | 100 | 3.9 | 180 | 3.8 |  |  |  |  | 4 |  | 95.4 | 4556 | 30 | TO252 (DPAK)
DMTH6004SK3Q | https://www.diodes.com/assets/Datasheets/DMTH6004SK3Q.pdf | DMTH6004SK3Q | 60V 175°C N-CHANNEL ENHANCEMENT MODE MOSFET | Yes | Automotive | N | No | 60 | 20 |  | 100 | 3.9 | 180 | 3.8 |  |  |  |  | 4 |  | 95.4 | 4556 | 30 | TO252 (DPAK)
DMTH6004SPS | https://www.diodes.com/assets/Datasheets/DMTH6004SPS.pdf | DMTH6004SPS | 60V +175°C N-CHANNEL ENHANCEMENT MODE MOSFET | Yes | Standard | N | No | 60 | 20 | 25 | 100 | 2.1 | 167 | 3.1 |  |  |  |  | 4 |  | 95.4 | 4556 | 30 | PowerDI5060-8
DMTH6004SPSQ | https://www.diodes.com/assets/Datasheets/DMTH6004SPSQ.pdf | DMTH6004SPSQ | 60V +175°C N-CHANNEL ENHANCEMENT MODE MOSFET | Yes | Automotive | N | No | 60 | 20 | 25 | 100 | 3.2 | 167 | 3.1 |  |  |  |  | 4 |  | 95.4 | 4556 | 30 | PowerDI5060-8
DMTH6004SPSWQ | https://www.diodes.com/assets/Datasheets/DMTH6004SPSWQ.pdf | DMTH6004SPSWQ | 60V +175°C N-Channel Enhancement Mode MOSFET | Yes | Automotive | N | No | 60 | 20 |  | 100 | 3.2 | 167 | 3.1 |  |  |  | 2 | 4 |  | 95.4 | 4556 | 30 | PowerDI5060-8 (SWP) (Type UX)
DMTH6005LCT | https://www.diodes.com/assets/Datasheets/DMTH6005LCT.pdf | DMTH6005LCT | 60V 175°C N-CHANNEL ENHANCEMENT MODE MOSFET | Yes | Standard | N | No | 60 | 20 |  | 100 | 2.8 | 125 | 6 | 10 |  |  |  | 3 | 23.1 | 47.1 | 2962 | 30 | TO220-3
DMTH6005LFG | https://www.diodes.com/assets/Datasheets/DMTH6005LFG.pdf | DMTH6005LFG | 60V +175°C N-CHANNEL ENHANCEMENT MODE MOSFET | Yes | Standard | N | No | 60 | 20 | 19.7 | 100 | 2.38 | 75 | 4.1 | 7 |  |  |  | 2.5 | 23.6 | 48.7 | 3150 | 30 | PowerDI3333-8
DMTH6005LFGQ | https://www.diodes.com/assets/Datasheets/DMTH6005LFGQ.pdf | DMTH6005LFGQ | 60V +175°C N-Channel Enhancement Mode MOSFET | Yes | Automotive | N | No | 60 | 20 | 17 | 98 | 2.38 | 75 | 4.1 | 6.3 |  |  | 1 | 2.5 | 21.3 | 47.5 | 3223 | 30 | PowerDI3333-8
DMTH6005LK3 | https://www.diodes.com/assets/Datasheets/DMTH6005LK3.pdf | DMTH6005LK3 | 60V 175°C N-CHANNEL ENHANCEMENT MODE MOSFET | Yes | Standard | N | No | 60 | 20 |  | 90 | 3.9 | 100 | 5.6 | 10 |  |  |  | 3 | 23.1 | 47.1 | 2962 | 30 | TO252 (DPAK)
DMTH6005LK3Q | https://www.diodes.com/assets/Datasheets/DMTH6005LK3Q.pdf | DMTH6005LK3Q | 60V +175°C N-CHANNEL ENHANCEMENT MODE MOSFET | Yes | Automotive | N | No | 60 | 20 |  | 90 | 3.9 | 100 | 5.6 | 10 |  |  |  | 3 | 23.1 | 47.1 | 2962 | 30 | TO252 (DPAK)
DMTH6005LPS | https://www.diodes.com/assets/Datasheets/DMTH6005LPS.pdf | DMTH6005LPS | 60V 175°C N-CHANNEL ENHANCEMENT MODE MOSFET | Yes | Standard | N | No | 60 | 20 | 20.6 | 100 | 3.2 | 150 | 5.5 | 10 |  |  |  | 3 | 23.1 | 47.1 | 2962 | 30 | PowerDI5060-8, PowerDI5060-8 (SWP) (Type UX)
DMTH6005LPSQ | https://www.diodes.com/assets/Datasheets/DMTH6005LPSQ.pdf | DMTH6005LPSQ | 60V 175°C N-CHANNEL ENHANCEMENT MODE MOSFET | Yes | Automotive | N | No | 60 | 20 | 20.6 | 100 | 3.2 | 150 | 5.5 | 10 |  |  |  | 3 | 23.1 | 47.1 | 2962 | 30 | PowerDI5060-8
DMTH6005LPSWQ | https://www.diodes.com/assets/Datasheets/DMTH6005LPSWQ.pdf | DMTH6005LPSWQ | 60V +175°C N-Channel Enhancement Mode MOSFET | Yes | Automotive | N | No | 60 | 20 |  | 100 | 3.2 | 150 | 5.5 |  |  |  | 1 | 3 |  | 47.1 | 2962 | 30 | PowerDI5060-8 (SWP) (Type UX)
DMTH6006LPSW | https://www.diodes.com/assets/Datasheets/DMTH6006LPSW.pdf | DMTH6006LPSW | 60V 175°C N-CHANNEL ENHANCEMENT MODE MOSFET | Yes | Standard | N | No | 60 | 20 | 17.2 | 100 | 2.88 | 100 | 6.5 | 10 |  |  |  | 2.5 | 18.1 | 34.9 | 2162 | 30 | PowerDI5060-8
DMTH6006LPSWQ | https://www.diodes.com/assets/Datasheets/DMTH6006LPSWQ.pdf | DMTH6006LPSWQ | 60V 175°C N-CHANNEL ENHANCEMENT MODE MOSFET | Yes | Automotive | N | No | 60 | 20 | 17.2 | 100 | 2.88 | 100 | 6.5 | 10 |  |  |  | 2.5 | 18.1 | 34.9 | 2162 | 30 | PowerDI5060-8
DMTH6006SPS | https://www.diodes.com/assets/Datasheets/DMTH6006SPS.pdf | DMTH6006SPS | 60V N-CHANNEL ENHANCEMENT MODE MOSFET | No | Standard | N | No | 60 | 20 | 17.8 | 100 | 2.94 | 107 | 6.2 |  |  |  |  | 4 |  | 27.9 | 1721 | 30 | PowerDI5060-8
DMTH6009LK3 | https://www.diodes.com/assets/Datasheets/DMTH6009LK3.pdf | DMTH6009LK3 | 60V 175°C N-CHANNEL ENHANCEMENT MODE MOSFET | Yes | Standard | N | No | 60 | 16 | 14.2 | 59 | 3.2 | 60 | 10 | 12.8 |  |  |  | 2 | 15.6 | 33.5 | 1925 | 30 | TO252 (DPAK)
DMTH6009LK3Q | https://www.diodes.com/assets/Datasheets/DMTH6009LK3Q.pdf | DMTH6009LK3Q | 60V 175°C N-CHANNEL ENHANCEMENT MODE MOSFET | Yes | Automotive | N | No | 60 | 20 | 14.2 |  | 3.2 |  | 10 | 12.8 |  |  |  | 2 | 15.6 | 33.5 | 1925 | 30 | TO252 (DPAK)
DMTH6009LPS | https://www.diodes.com/assets/Datasheets/DMTH6009LPS.pdf | DMTH6009LPS | 60V 175°C N-CHANNEL ENHANCEMENT MODE MOSFET | Yes | Standard | N | No | 60 | 16 | 11.76 | 89.5 | 2.8 | 136 | 10 | 12 |  |  |  | 2 | 15.6 | 33.5 | 1925 | 30 | PowerDI5060-8, PowerDI5060-8 (SWP) (Type UX)
DMTH6009LPSQ | https://www.diodes.com/assets/Datasheets/DMTH6009LPSQ.pdf | DMTH6009LPSQ | 60V +175°C N-CHANNEL ENHANCEMENT MODE MOSFET | Yes | Automotive | N | No | 60 | 16 | 11.76 | 89.5 | 2.8 | 136 | 10 | 12 |  |  |  | 2 | 15.6 | 33.5 | 1925 | 30 | PowerDI5060-8
DMTH6009LPSWQ | https://www.diodes.com/assets/Datasheets/DMTH6009LPSWQ.pdf | DMTH6009LPSWQ | 60V +175°C N-Channel Enhancement Mode MOSFET | Yes | Automotive | N | No | 60 | 16 |  | 89.5 | 2.8 | 136 | 10 |  |  |  | 0.7 | 2 |  | 33.5 | 1925 | 30 | PowerDI5060-8 (SWP) (Type UX)
DMTH6009SPS | https://www.diodes.com/assets/Datasheets/DMTH6009SPS.pdf | DMTH6009SPS | 60V 175°C N-CHANNEL ENHANCEMENT MODE MOSFET | Yes | Standard | N | No | 60 | 20 | 12.9 | 89.5 | 2.8 | 136 | 10 | 13.5 |  |  |  | 2.8 | 13.9 | 29.3 | 1572 | 30 | PowerDI5060-8
DMTH6010LK3 | https://www.diodes.com/assets/Datasheets/DMTH6010LK3.pdf | DMTH6010LK3 | 60V 175°C N-CHANNEL ENHANCEMENT MODE MOSFET | Yes | Standard | N | No | 60 | 20 | 14.8 | 70 | 3.1 | 60 | 8 | 12 |  |  |  | 3 | 19.3 | 41.3 | 2090 | 30 | TO252 (DPAK)
DMTH6010LK3Q | https://www.diodes.com/assets/Datasheets/DMTH6010LK3Q.pdf | DMTH6010LK3Q | 60V 175°C N-CHANNEL ENHANCEMENT MODE MOSFET | Yes | Automotive | N | No | 60 | 20 | 14.8 | 70 | 3.1 | 60 | 8 | 12 |  |  |  | 3 | 19.3 | 41.3 | 2090 | 30 | TO252 (DPAK)
DMTH6010LPD | https://www.diodes.com/assets/Datasheets/DMTH6010LPD.pdf | DMTH6010LPD | DUAL N-CHANNEL ENHANCEMENT MODE MOSFET | Yes | Standard | N+N | No | 60 | 20 | 13.1 | 47.6 | 2.8 | 37.5 | 11 | 16 |  |  |  | 3 | 20.3 | 40.2 | 2090 | 30 | PowerDI5060-8 (Type C), PowerDI5060-8/SWP (Type UXD)
DMTH6010LPDQ | https://www.diodes.com/assets/Datasheets/DMTH6010LPDQ.pdf | DMTH6010LPDQ | 60V 175°C DUAL N-CHANNEL ENHANCEMENT MODE MOSFET | Yes | Automotive | N+N | No | 60 | 20 | 13.1 | 47.6 | 2.8 | 37.5 | 11 | 16 |  |  |  | 3 | 20.3 | 40.2 | 2615 | 30 | PowerDI5060-8 (Type C), PowerDI5060-8/SWP (Type UXD)
DMTH6010LPDW | https://www.diodes.com/assets/Datasheets/DMTH6010LPDW.pdf | DMTH6010LPDW | 60V 175°C DUAL N-CHANNEL ENHANCEMENT MODE MOSFET | No | Standard | N+N | No | 60 | 20 | 13.1 | 47.6 | 2.8 | 37.5 | 11 | 16 |  |  | 1 | 3 | 20.3 | 40.2 | 2615 | 30 | PowerDI5060-8/SWP (Type UXD)
DMTH6010LPDWQ | https://www.diodes.com/assets/Datasheets/DMTH6010LPDWQ.pdf | DMTH6010LPDWQ | 60V 175°C DUAL N-CHANNEL ENHANCEMENT MODE MOSFET | Yes | Automotive | N+N | No | 60 | 20 | 13.1 | 47.6 | 2.8 | 37.5 | 11 | 16 |  |  | 1 | 3 | 20.3 | 40.2 | 2615 | 30 | PowerDI5060-8/SWP (Type UXD)
DMTH6010LPS | https://www.diodes.com/assets/Datasheets/DMTH6010LPS.pdf | DMTH6010LPS | 60V 175°C N-CHANNEL ENHANCEMENT MODE MOSFET | Yes | Standard | N | No | 60 | 20 | 13.5 | 100 | 2.6 | 136 | 8 | 12 |  |  |  | 3 | 19.3 | 41.3 | 2090 | 30 | PowerDI5060-8
DMTH6010LPSQ | https://www.diodes.com/assets/Datasheets/DMTH6010LPSQ.pdf | DMTH6010LPSQ | 60V 175°C N-CHANNEL ENHANCEMENT MODE MOSFET | Yes | Automotive | N | No | 60 | 20 | 13.5 | 100 | 2.6 | 136 | 8 | 12 |  |  |  | 3 | 19.3 | 41.3 | 2090 | 30 | PowerDI5060-8
DMTH6010LPSW | https://www.diodes.com/assets/Datasheets/DMTH6010LPSW.pdf | DMTH6010LPSW | 60V 175°C N-CHANNEL ENHANCEMENT MODE MOSFET | Yes | Standard | N | No | 60 | 20 | 15.5 | 80 | 2.9 | 75 | 8 | 12 |  |  |  | 3 | 19.3 | 41.3 | 2090 | 30 | PowerDI5060-8
DMTH6010LPSWQ | https://www.diodes.com/assets/Datasheets/DMTH6010LPSWQ.pdf | DMTH6010LPSWQ | 60V 175°C N-CHANNEL ENHANCEMENT MODE MOSFET | Yes | Automotive | N | No | 60 | 20 | 15.5 | 80 | 2.9 | 75 | 8 | 12 |  |  |  | 3 | 19.3 | 41.3 | 2090 | 30 | PowerDI5060-8
DMTH6010SCT | https://www.diodes.com/assets/Datasheets/DMTH6010SCT.pdf | DMTH6010SCT | 60V 175°C N-CHANNEL ENHANCEMENT MODE MOSFET | No | Standard | N | No | 60 | 20 |  | 100 | 2.8 | 125 | 7.2 |  |  |  |  | 4 |  | 36.3 | 1940 | 30 | TO220-3
DMTH6010SK3 | https://www.diodes.com/assets/Datasheets/DMTH6010SK3.pdf | DMTH6010SK3 | N-CHANNEL ENHANCEMENT MODE MOSFET | Yes | Standard | N | No | 60 | 20 | 16.3 | 70 | 3.1 | 59 | 8 |  |  |  |  | 4 |  | 38.1 | 2841 | 30 | TO252 (DPAK)
DMTH6010SK3Q | https://www.diodes.com/assets/Datasheets/DMTH6010SK3Q.pdf | DMTH6010SK3Q | 60V 175°C N-CHANNEL ENHANCEMENT MODE MOSFET | Yes | Automotive | N | No | 60 | 20 | 16.3 | 70 | 3.1 | 59 | 8 |  |  |  |  | 4 |  | 38.1 | 2841 | 30 | TO252 (DPAK)
DMTH6010SPS | https://www.diodes.com/assets/Datasheets/DMTH6010SPS.pdf | DMTH6010SPS | 60V 175°C N-CHANNEL ENHANCEMENT MODE MOSFET | Yes | Standard | N | No | 60 | 20 | 13.5 | 100 | 2.6 | 167 | 8 |  |  |  |  | 4 |  | 38.1 | 2841 | 30 | PowerDI5060-8
DMTH6012LPSW | https://www.diodes.com/assets/Datasheets/DMTH6012LPSW.pdf | DMTH6012LPSW | 60V 175°C N-CHANNEL ENHANCEMENT MODE MOSFET | Yes | Standard | N | No | 60 | 20 | 11.5 | 50.5 | 2.8 | 53.6 | 14 | 21 |  |  |  | 2.3 | 7.3 | 13.6 | 785 | 30 | PowerDI5060-8
DMTH6012LPSWQ | https://www.diodes.com/assets/Datasheets/DMTH6012LPSWQ.pdf | DMTH6012LPSWQ | 60V +175°C N-CHANNEL ENHANCEMENT MODE MOSFET | Yes | Automotive | N | No | 60 | 20 | 11.5 | 50.5 | 2.8 | 53.6 | 14 | 21 |  |  |  | 2.3 | 7.3 | 13.6 | 785 | 30 | PowerDI5060-8
DMTH6015LDVW | https://www.diodes.com/assets/Datasheets/DMTH6015LDVW.pdf | DMTH6015LDVW | 60V +175°C N-CHANNEL ENHANCEMENT MODE MOSFET | No | Standard | N+N | Yes | 60 | 16 | 9.2 | 24.5 | 3 | 24.5 | 20.5 | 27 |  |  |  | 2.5 | 7.1 | 14.3 | 825 | 30 | PowerDI3333-8
DMTH6015LDVWQ | https://www.diodes.com/assets/Datasheets/DMTH6015LDVWQ.pdf | DMTH6015LDVWQ | 60V +175°C N-CHANNEL ENHANCEMENT MODE MOSFET | Yes | Automotive | N+N | Yes | 60 | 16 | 9.2 | 24.5 | 3 | 24.5 | 20.5 | 27 |  |  |  | 2.5 | 7.1 | 14.3 | 825 | 30 | PowerDI3333-8
DMTH6015LPDW | https://www.diodes.com/assets/Datasheets/DMTH6015LPDW.pdf | DMTH6015LPDW | 60V +175°C N-CHANNEL ENHANCEMENT MODE MOSFET | No | Standard | N+N | Yes | 60 | 16 | 9.4 | 36.3 | 2.6 | 36.3 | 20 | 27 |  |  |  | 2.5 | 7.1 | 14.3 | 825 | 30 | PowerDI5060-8
DMTH6015LPDWQ | https://www.diodes.com/assets/Datasheets/DMTH6015LPDWQ.pdf | DMTH6015LPDWQ | 60V +175°C N-CHANNEL ENHANCEMENT MODE MOSFET | Yes | Automotive | N+N | Yes | 60 | 16 | 9.4 | 36.3 | 2.6 | 36.3 | 20 | 27 |  |  |  | 2.5 | 7.1 | 14.3 | 825 | 30 | PowerDI5060-8
DMTH6016LFDFW | https://www.diodes.com/assets/Datasheets/DMTH6016LFDFW.pdf | DMTH6016LFDFW | N-CHANNEL ENHANCEMENT MODE MOSFET | Yes | Standard | N | No | 60 | 20 | 9.4 |  | 2.3 |  | 18 | 27.5 |  |  |  | 3 | 7.5 | 15.3 | 925 | 30 | U-DFN2020-6 (SWP) (Type F)
DMTH6016LFDFWQ | https://www.diodes.com/assets/Datasheets/DMTH6016LFDFWQ.pdf | DMTH6016LFDFWQ | 60V 175°C N-CHANNEL ENHANCEMENT MODE MOSFET | Yes | Automotive | N | No | 60 | 20 | 9.4 |  | 2.3 |  | 18 | 27.5 |  |  |  | 3 | 7.5 | 15.3 | 925 | 30 | U-DFN2020-6 (SWP) (Type F)
DMTH6016LFVW | https://www.diodes.com/assets/Datasheets/DMTH6016LFVW.pdf | DMTH6016LFVW | 60V 175°C N-CHANNEL ENHANCEMENT MODE MOSFET | Yes | Standard | N | No | 60 | 20 |  | 41 | 2.38 |  | 16 | 27 |  |  |  | 2.5 | 7.3 | 15.1 | 939 | 30 | PowerDI3333-8/SWP (Type UX)
DMTH6016LFVWQ | https://www.diodes.com/assets/Datasheets/DMTH6016LFVWQ.pdf | DMTH6016LFVWQ | 60V 175°C N-CHANNEL ENHANCEMENT MODE MOSFET | Yes | Automotive | N | No | 60 | 20 |  | 41 | 2.38 |  | 16 | 27 |  |  |  | 2.5 | 7.3 | 15.1 | 939 | 30 | PowerDI3333-8/SWP (Type UX)
DMTH6016LK3 | https://www.diodes.com/assets/Datasheets/DMTH6016LK3.pdf | DMTH6016LK3 | 60V 175°C N-CHANNEL ENHANCEMENT MODE MOSFET | Yes | Standard | N | No | 60 | 20 | 10.8 | 46.9 | 3.2 | 60 | 17 | 24 |  |  |  | 3 | 8.4 | 17 | 864 | 30 | TO252 (DPAK)
DMTH6016LK3Q | https://www.diodes.com/assets/Datasheets/DMTH6016LK3Q.pdf | DMTH6016LK3Q | 60V 175°C N-CHANNEL ENHANCEMENT MODE MOSFET | Yes | Automotive | N | No | 60 | 20 | 10.8 | 46.9 | 3.2 | 60 | 17 | 24 |  |  |  | 3 | 8.4 | 17 | 864 | 30 | TO252 (DPAK)
DMTH6016LPD | https://www.diodes.com/assets/Datasheets/DMTH6016LPD.pdf | DMTH6016LPD | DUAL N-CHANNEL ENHANCEMENT MODE MOSFET | Yes | Standard | N+N | No | 60 | 20 | 9.2 | 33.2 | 2.5 | 37.5 | 19 | 28 |  |  |  | 2.5 | 8.4 | 17 | 864 | 30 | PowerDI5060-8 (Type C)
DMTH6016LPDQ | https://www.diodes.com/assets/Datasheets/DMTH6016LPDQ.pdf | DMTH6016LPDQ | 60V 175°C DUAL N-CHANNEL ENHANCEMENT MODE MOSFET | Yes | Automotive | N+N | No | 60 | 20 | 9.2 | 33.2 | 2.5 | 37.5 | 19 | 28 |  |  |  | 2.5 | 8.4 | 17 | 864 | 30 | PowerDI5060-8 (Type C)
DMTH6016LPDWQ | https://www.diodes.com/assets/Datasheets/DMTH6016LPDWQ.pdf | DMTH6016LPDWQ | 60V +175°C Dual N-Channel Enhancement Mode MOSFET | Yes | Automotive | N+N | No | 60 | 20 |  | 33.2 | 2.5 | 37.5 | 19 |  |  |  | 1 | 2.5 |  | 17 | 864 | 30 | PowerDI5060-8/SWP (Type UXD)
DMTH6016LPS | https://www.diodes.com/assets/Datasheets/DMTH6016LPS.pdf | DMTH6016LPS | 60V N-CHANNEL ENHANCEMENT MODE MOSFET | Yes | Standard | N | No | 60 | 20 | 10.6 | 37.1 | 3 |  | 16 | 24 |  |  |  | 2.5 | 8.4 | 17 | 864 | 30 | PowerDI5060-8
DMTH6016LPSQ | https://www.diodes.com/assets/Datasheets/DMTH6016LPSQ.pdf | DMTH6016LPSQ | 60V 175°C N-CHANNEL ENHANCEMENT MODE MOSFET | Yes | Automotive | N | No | 60 | 20 | 10.6 | 37 | 2.6 | 37.5 | 16 | 24 |  |  |  | 2.5 | 8.4 | 17 | 864 | 30 | PowerDI5060-8
DMTH6016LPSWQ | https://www.diodes.com/assets/Datasheets/DMTH6016LPSWQ.pdf | DMTH6016LPSWQ | 60V +175°C N-Channel Enhancement Mode MOSFET | Yes | Automotive | N | No | 60 | 20 |  | 37.1 | 3 | 37.5 | 16 |  |  |  | 1 | 2.5 |  | 17 | 864 | 30 | PowerDI5060-8 (SWP) (Type UX)
DMTH6016LSD | https://www.diodes.com/assets/Datasheets/DMTH6016LSD.pdf | DMTH6016LSD | 60V DUAL N-CHANNEL ENHANCEMENT MODE MOSFET | Yes | Standard | N+N | No | 60 | 20 | 7.6 |  | 1.9 |  | 19.5 | 28 |  |  |  | 2.5 | 8.4 | 17 | 864 | 30 | SO-8
DMTH6016LSDQ | https://www.diodes.com/assets/Datasheets/DMTH6016LSDQ.pdf | DMTH6016LSDQ | 60V 175°C DUAL N-CHANNEL ENHANCEMENT MODE MOSFET | Yes | Automotive | N+N | No | 60 | 20 | 7.6 |  | 1.9 |  | 19.5 | 28 |  |  |  | 2.5 | 8.4 | 17 | 864 | 30 | SO-8
DMTH61M5SPSW | https://www.diodes.com/assets/Datasheets/DMTH61M5SPSW.pdf | DMTH61M5SPSW | 60V +175°C N-CHANNEL ENHANCEMENT MODE MOSFET | No | Standard | N | No | 60 | 20 |  | 225 | 3.2 | 167 | 1.5 |  |  |  |  | 4 |  | 130.6 | 8306 | 30 | PowerDI5060-8
DMTH61M5SPSWQ | https://www.diodes.com/assets/Datasheets/DMTH61M5SPSWQ.pdf | DMTH61M5SPSWQ | 60V +175°C N-CHANNEL ENHANCEMENT MODE MOSFET | Yes | Automotive | N | No | 60 | 20 |  | 225 | 3.2 | 167 | 1.5 |  |  |  |  | 4 |  | 130.6 | 8306 | 30 | PowerDI5060-8
DMTH61M8LPS | https://www.diodes.com/assets/Datasheets/DMTH61M8LPS.pdf | DMTH61M8LPS | 60V +175°C N-CHANNEL ENHANCEMENT MODE MOSFET | No | Standard | N | No | 60 | 20 |  | 225 | 3.2 | 187.5 | 1.6 | 2.8 |  |  |  | 3 | 53.3 | 115 | 8320 | 30 | PowerDI5060-8
DMTH61M8LPSQ | https://www.diodes.com/assets/Datasheets/DMTH61M8LPSQ.pdf | DMTH61M8LPSQ | 60V +175°C N-CHANNEL ENHANCEMENT MODE MOSFET | Yes | Automotive | N | No | 60 | 20 |  | 225 | 3.2 | 187.5 | 1.6 | 2.8 |  |  |  | 3 | 53.3 | 115.5 | 8320 | 30 | PowerDI5060-8
DMTH61M8SPS | https://www.diodes.com/assets/Datasheets/DMTH61M8SPS.pdf | DMTH61M8SPS | 60V +175°C N-CHANNEL ENHANCEMENT MODE MOSFET | Yes | Standard | N | No | 60 | 20 |  | 215 | 3.2 | 167 | 1.6 |  |  |  |  | 4 |  | 130.6 | 8306 | 30 | PowerDI5060-8
DMTH61M8SPSQ | https://www.diodes.com/assets/Datasheets/DMTH61M8SPSQ.pdf | DMTH61M8SPSQ | 60V +175°C N-CHANNEL ENHANCEMENT MODE MOSFET | Yes | Automotive | N | No | 60 | 20 |  | 215 | 3.2 | 167 | 1.6 |  |  |  |  | 4 |  | 130.6 | 8306 | 30 | PowerDI5060-8
DMTH62M7SPSW | https://www.diodes.com/assets/Datasheets/DMTH62M7SPSW.pdf | DMTH62M7SPSW | 60V +175°C N-Channel Enhancement Mode MOSFET | No | Standard | N | No | 60 | 20 |  | 170 | 3 | 150 | 2.7 |  |  |  | 2 | 4 |  | 68.7 | 4973 | 30 | PowerDI5060-8 (SWP) (Type UX)
DMTH62M7SPSWQ | https://www.diodes.com/assets/Datasheets/DMTH62M7SPSWQ.pdf | DMTH62M7SPSWQ | 60V +175°C N-Channel Enhancement Mode MOSFET | Yes | Automotive | N | No | 60 | 20 |  | 170 | 3 | 150 | 2.7 |  |  |  | 2 | 4 |  | 68.7 | 4973 | 30 | PowerDI5060-8 (SWP) (Type UX)
DMTH62M8LPS | https://www.diodes.com/assets/Datasheets/DMTH62M8LPS.pdf | DMTH62M8LPS | 60V +175°C N-CHANNEL ENHANCEMENT MODE MOSFET | No | Standard | N | No | 60 | 20 |  | 100 | 3.13 | 115 | 2.8 | 4.4 |  |  |  | 3 | 47.4 | 96.3 | 4515 | 30 | PowerDI5060-8
DMTH62M8SPS | https://www.diodes.com/assets/Datasheets/DMTH62M8SPS.pdf | DMTH62M8SPS | 60V +175°C N-CHANNEL ENHANCEMENT MODE MOSFET | No | Standard | N | No | 60 | 20 |  | 100 | 3.2 | 125 | 2.8 |  |  |  |  | 4 |  | 95.4 | 4556 | 30 | PowerDI5060-8
DMTH63M6LPSW | https://www.diodes.com/assets/Datasheets/DMTH63M6LPSW.pdf | DMTH63M6LPSW | 60V +175°C N-CHANNEL ENHANCEMENT MODE MOSFET | Yes | Standard | N | No | 60 | 20 |  | 105 | 3.3 | 84.7 | 4.1 | 6.2 |  |  | 1.3 | 2.5 | 23 | 44.8 | 2479 | 30 | PowerDI5060-8 (SWP) (Type UX)
DMTH63M6LPSWQ | https://www.diodes.com/assets/Datasheets/DMTH63M6LPSWQ.pdf | DMTH63M6LPSWQ | 60V +175°C N-CHANNEL ENHANCEMENT MODE MOSFET | Yes | Automotive | N | No | 60 | 20 |  | 105 | 3.3 | 84.7 | 4.1 | 6.2 |  |  | 1.3 | 2.5 | 23 | 44.8 | 2479 | 30 | PowerDI5060-8 (SWP) (Type UX)
DMTH69M8LFVW | https://www.diodes.com/assets/Datasheets/DMTH69M8LFVW.pdf | DMTH69M8LFVW | 60V 175°C N-CHANNEL ENHANCEMENT MODE MOSFET | Yes | Standard | N | No | 60 | 16 | 15.9 | 45.4 | 3.6 | 29.4 | 9.5 | 13.3 |  |  |  | 3 | 15.6 | 33.5 | 1925 | 30 | PowerDI3333-8
DMTH69M8LFVWQ | https://www.diodes.com/assets/Datasheets/DMTH69M8LFVWQ.pdf | DMTH69M8LFVWQ | 60V 175°C N-CHANNEL ENHANCEMENT MODE MOSFET | Yes | Automotive | N | No | 60 | 16 | 15.9 | 45.4 | 3.6 | 29.4 | 9.5 | 13.3 |  |  |  | 3 | 15.6 | 33.5 | 1925 | 30 | PowerDI3333-8
DMTH69M9LPDW | https://www.diodes.com/assets/Datasheets/DMTH69M9LPDW.pdf | DMTH69M9LPDW | 60V 175°C Dual N-Channel Enhancement Mode MOSFET | No | Standard | N+N | No | 60 | 16 |  | 49 | 2.8 | 51.7 | 12.5 |  |  |  | 0.7 | 2 |  | 32 | 2178 | 30 | PowerDI5060-8/SWP (Type UXD)
DMTH69M9LPDWQ | https://www.diodes.com/assets/Datasheets/DMTH69M9LPDWQ.pdf | DMTH69M9LPDWQ | 60V 175°C Dual N-Channel Enhancement Mode MOSFET | Yes | Automotive | N+N | No | 60 | 16 |  | 49 | 2.8 | 51.7 | 12.5 |  |  |  | 0.7 | 2 |  | 32 | 2178 | 30 | PowerDI5060-8/SWP (Type UXD)
DMTH8001STLW | https://www.diodes.com/assets/Datasheets/DMTH8001STLW.pdf | DMTH8001STLW | 80V 175°C N-CHANNEL ENHANCEMENT MODE MOSFET POWERDI1012-8 | No | Standard | N | No | 80 | 20 |  | 270 | 6 | 250 | 1.7 |  |  |  |  | 4 |  | 138 | 8894 | 50 | PowerDI1012-8 (TOLL)
DMTH8001STLWQ | https://www.diodes.com/assets/Datasheets/DMTH8001STLWQ.pdf | DMTH8001STLWQ | 80V 175°C N-Channel Enhancement Mode MOSFET POWERDI1012-8 (TOLL) | Yes | Automotive | N | No | 80 | 20 |  | 270 | 6 | 250 | 1.7 |  |  |  |  | 4 |  | 138 | 8894 | 50 | PowerDI1012-8 (TOLL)
DMTH8003SPS | https://www.diodes.com/assets/Datasheets/DMTH8003SPS.pdf | DMTH8003SPS | 80V +175°C N-CHANNEL ENHANCEMENT MODE MOSFET | No | Standard | N | No | 80 | 20 |  | 120 | 2.9 | 125 | 3.9 | 6 (@6V) |  |  |  | 4 |  | 124.3 | 8952 | 40 | PowerDI5060-8
DMTH8003SPSW | https://www.diodes.com/assets/Datasheets/DMTH8003SPSW.pdf | DMTH8003SPSW | 80V +175°C N-Channel Enhancement Mode MOSFET | No | Standard | N | No | 80 | 20 |  | 105 | 3.75 | 99 | 3.9 |  |  |  | 2 | 4 |  | 136 | 9081 | 40 | PowerDI5060-8 (SWP) (Type UX)
DMTH8003SPSWQ | https://www.diodes.com/assets/Datasheets/DMTH8003SPSWQ.pdf | DMTH8003SPSWQ | 80V +175°C N-Channel Enhancement Mode MOSFET | Yes | Automotive | N | No | 80 | 20 |  | 105 | 3.75 | 99 | 3.9 |  |  |  | 2 | 4 |  | 136 | 9081 | 40 | PowerDI5060-8 (SWP) (Type UX)
DMTH8003STLW | https://www.diodes.com/assets/Datasheets/DMTH8003STLW.pdf | DMTH8003STLW | 80V 175°C N-Channel Enhancement Mode MOSFET | Yes | Standard | N | No | 80 | 20 |  | 173 | 5.6 | 150 | 2.5 |  |  |  | 2 | 4 |  | 124 | 8191 | 40 | PowerDI1012-8 (TOLL)
DMTH8003STLWQ | https://www.diodes.com/assets/Datasheets/DMTH8003STLWQ.pdf | DMTH8003STLWQ | 80V 175°C Dual N-Channel Enhancement Mode MOSFET | Yes | Automotive | N | No | 80 | 20 |  | 173 | 5.6 | 150 | 2.5 |  |  |  | 2 | 4 |  | 124 | 8191 | 40 | PowerDI1012-8 (TOLL)
DMTH8004LPS | https://www.diodes.com/assets/Datasheets/DMTH8004LPS.pdf | DMTH8004LPS | 80V 175°C N-CHANNEL ENHANCEMENT MODE MOSFET | No | Standard | N | No | 80 | 20 |  | 100 | 2.9 | 125 | 3.8 | 5.3 |  |  |  | 2.8 | 43 | 81 | 4979 | 40 | PowerDI5060-8
DMTH8008LFG | https://www.diodes.com/assets/Datasheets/DMTH8008LFG.pdf | DMTH8008LFG | 80V +175°C N-CHANNEL ENHANCEMENT MODE MOSFET | Yes | Standard | N | No | 80 | 20 | 17 | 70 | 2.8 | 50 | 6.9 | 10.4 |  |  |  | 2.5 | 18.3 | 37.7 | 2254 | 40 | PowerDI3333-8
DMTH8008LFGQ | https://www.diodes.com/assets/Datasheets/DMTH8008LFGQ.pdf | DMTH8008LFGQ | 80V +175°C N-CHANNEL ENHANCEMENT MODE MOSFET | Yes | Automotive | N | No | 80 | 20 | 17 | 70 | 2.8 | 50 | 6.9 | 10.4 |  |  |  | 2.5 | 18.3 | 37.7 | 2254 | 40 | PowerDI3333-8
DMTH8008LPS | https://www.diodes.com/assets/Datasheets/DMTH8008LPS.pdf | DMTH8008LPS | 80V 175°C N-CHANNEL ENHANCEMENT MODE MOSFET | Yes | Standard | N | No | 80 | 20 |  | 91 | 3 | 100 | 7.8 | 11 |  |  |  | 2.8 | 21.7 | 41.2 | 2345 | 40 | PowerDI5060-8
DMTH8008LPSQ | https://www.diodes.com/assets/Datasheets/DMTH8008LPSQ.pdf | DMTH8008LPSQ | 80V 175°C N-CHANNEL ENHANCEMENT MODE MOSFET | Yes | Automotive | N | No | 80 | 20 |  | 91 | 3.4 | 100 | 7.8 | 11 |  |  |  | 2.8 | 21.7 | 41.2 | 2345 | 40 | PowerDI5060-8
DMTH8008LPSWQ | https://www.diodes.com/assets/Datasheets/DMTH8008LPSWQ.pdf | DMTH8008LPSWQ | 80V +175°C N-Channel Enhancement Mode MOSFET | Yes | Automotive | N | No | 80 | 20 |  | 91 | 3.4 | 100 | 7.8 |  |  |  | 1.3 | 2.8 |  | 41.2 | 2345 | 40 | PowerDI5060-8 (SWP) (Type UX)
DMTH8008SFG | https://www.diodes.com/assets/Datasheets/DMTH8008SFG.pdf | DMTH8008SFG | 80V +175°C N-CHANNEL ENHANCEMENT MODE MOSFET | Yes | Standard | N | No | 80 | 20 | 17 | 68 | 3.2 | 50 | 7 | 10.5 @6V |  |  |  | 4 |  | 31.7 | 1945 | 40 | PowerDI3333-8
DMTH8008SFGQ | https://www.diodes.com/assets/Datasheets/DMTH8008SFGQ.pdf | DMTH8008SFGQ | 80V +175°C N-CHANNEL ENHANCEMENT MODE MOSFET | Yes | Automotive | N | No | 80 | 20 | 17 | 68 | 3.2 | 50 | 7 |  |  |  |  | 4 |  | 31.7 | 1945 | 40 | PowerDI3333-8
DMTH8008SPS | https://www.diodes.com/assets/Datasheets/DMTH8008SPS.pdf | DMTH8008SPS | 80V 175°C N-CHANNEL ENHANCEMENT MODE MOSFET | No | Standard | N | No | 80 | 20 |  | 92 | 3.4 | 100 | 7.8 | 11 (@6V) |  |  |  | 4 | 23 (@6V) | 34 | 1950 | 40 | PowerDI5060-8, PowerDI5060-8 (SWP) (Type UX)
DMTH8008SPSQ | https://www.diodes.com/assets/Datasheets/DMTH8008SPSQ.pdf | DMTH8008SPSQ | 80V 175°C N-CHANNEL ENHANCEMENT MODE MOSFET | Yes | Automotive | N | No | 80 | 20 |  | 92 | 3.4 | 100 | 7.8 | 11 (@6V) |  |  |  | 4 | 23 (@6V) | 34 | 1950 | 40 | PowerDI5060-8
DMTH8008SPSWQ | https://www.diodes.com/assets/Datasheets/DMTH8008SPSWQ.pdf | DMTH8008SPSWQ | 80V +175°C N-Channel Enhancement Mode MOSFET | Yes | Automotive | N | No | 80 | 20 |  | 92 | 3.4 | 100 | 7.8 |  |  |  | 2 | 4 |  | 34 | 1950 | 40 | PowerDI5060-8 (SWP) (Type UX)
DMTH8012LK3 | https://www.diodes.com/assets/Datasheets/DMTH8012LK3.pdf | DMTH8012LK3 | N-CHANNEL ENHANCEMENT MODE MOSFET | Yes | Standard | N | No | 80 | 20 |  | 50 | 2.6 | 60 | 16 | 21 |  |  |  | 3 | 15 | 34 | 1949 | 40 | TO252 (DPAK)
DMTH8012LK3Q | https://www.diodes.com/assets/Datasheets/DMTH8012LK3Q.pdf | DMTH8012LK3Q | 80V 175°C N-CHANNEL ENHANCEMENT MODE MOSFET | Yes | Automotive | N | No | 80 | 20 |  | 50 | 2.6 | 60 | 16 | 21 |  |  |  | 3 | 24.1 | 46.8 | 2051 | 40 | TO252 (DPAK)
DMTH8012LPS | https://www.diodes.com/assets/Datasheets/DMTH8012LPS.pdf | DMTH8012LPS | N-CHANNEL ENHANCEMENT MODE MOSFET | Yes | Standard | N | No | 80 | 20 | 8 | 50 | 2.6 | 100 | 17 | 21 |  |  |  | 3 | 15 | 34 | 1949 | 40 | PowerDI5060-8
DMTH8012LPSQ | https://www.diodes.com/assets/Datasheets/DMTH8012LPSQ.pdf | DMTH8012LPSQ | 80V 175°C N-CHANNEL ENHANCEMENT MODE MOSFET | Yes | Automotive | N | No | 80 | 20 | 8 | 50 | 2.6 | 100 | 17 | 21 |  |  |  | 3 | 24.1 | 46.8 | 2051 | 40 | PowerDI5060-8
DMTH8012LPSW | https://www.diodes.com/assets/Datasheets/DMTH8012LPSW.pdf | DMTH8012LPSW | N-CHANNEL ENHANCEMENT MODE VERTICAL DMOS FET | Yes | Standard | N | No | 80 | 20 | 10.3 | 53.7 | 3.1 | 83.3 | 17 | 23.5 |  |  |  | 3 | 15 | 34 | 1949 | 40 | PowerDI5060-8 (SWP) (Type Q)
DMTH8028LFVW | https://www.diodes.com/assets/Datasheets/DMTH8028LFVW.pdf | DMTH8028LFVW | 80V 175°C N-CHANNEL ENHANCEMENT MODE MOSFET PowerDI3333-8 | Yes | Standard | N | No | 80 | 20 |  | 27 | 3.5 |  | 25 | 41 |  |  | 1.3 | 2.5 | 5.4 | 10.4 | 631 | 40 | PowerDI3333-8/SWP (Type UX)
DMTH8028LFVWQ | https://www.diodes.com/assets/Datasheets/DMTH8028LFVWQ.pdf | DMTH8028LFVWQ | 80V 175°C N-CHANNEL ENHANCEMENT MODE MOSFET PowerDI3333-8 | Yes | Automotive | N | No | 80 | 20 |  | 27 | 3.5 |  | 25 | 41 |  |  | 1.3 | 2.5 | 5.4 | 10.4 | 631 | 40 | PowerDI3333-8/SWP (Type UX)
DMTH8028LPSW | https://www.diodes.com/assets/Datasheets/DMTH8028LPSW.pdf | DMTH8028LPSW | 80V 175°C N-CHANNEL ENHANCEMENT MODE MOSFET | No | Standard | N | No | 80 | 20 |  | 41.7 | 3.9 | 41.7 | 25 | 41 |  |  |  | 2.5 | 5.4 | 10.4 | 641 | 25 | PowerDI5060-8 (SWP) (Type UX)
DMTH8028LPSWQ | https://www.diodes.com/assets/Datasheets/DMTH8028LPSWQ.pdf | DMTH8028LPSWQ | 80V 175°C N-CHANNEL ENHANCEMENT MODE MOSFET | Yes | Automotive | N | No | 80 | 20 |  | 41.7 | 3.9 | 41.7 | 25 | 41 |  |  |  | 2.5 | 5.4 | 10.4 | 641 | 25 | PowerDI5060-8 (SWP) (Type UX)
DMTH8030LPDW | https://www.diodes.com/assets/Datasheets/DMTH8030LPDW.pdf | DMTH8030LPDW | 80V 175°C DUAL N-CHANNEL ENHANCEMENT MODE MOSFET PowerDI5060-8 | Yes | Standard | N+N | No | 80 | 20 |  | 28.5 | 3.1 | 41 | 26 | 45 |  |  | 1.3 | 2.5 | 5.4 | 10.4 | 631 | 40 | PowerDI5060-8/SWP (Type UXD)
DMTH8030LPDWQ | https://www.diodes.com/assets/Datasheets/DMTH8030LPDWQ.pdf | DMTH8030LPDWQ | 80V 175°C DUAL N-CHANNEL ENHANCEMENT MODE MOSFET PowerDI5060-8 | Yes | Automotive | N+N | No | 80 | 20 |  | 28.5 | 3.1 | 41 | 26 | 45 |  |  | 1.3 | 2.5 | 5.4 | 10.4 | 631 | 40 | PowerDI5060-8/SWP (Type UXD)
DMTH83M2SPSW | https://www.diodes.com/assets/Datasheets/DMTH83M2SPSW.pdf | DMTH83M2SPSW | 80V +175°C N-Channel Enhancement Mode MOSFET | No | Standard | N | No | 80 | 20 |  | 165 | 4.1 | 150 | 2.9 |  |  |  | 2 | 4 |  | 87 | 5466 | 40 | PowerDI5060-8 (SWP) (Type UX)
DMTH83M2SPSWQ | https://www.diodes.com/assets/Datasheets/DMTH83M2SPSWQ.pdf | DMTH83M2SPSWQ | 80V +175°C N-Channel Enhancement Mode MOSFET | Yes | Automotive | N | No | 80 | 20 |  | 165 | 4.1 | 150 | 2.9 |  |  |  | 2 | 4 |  | 87 | 5466 | 40 | PowerDI5060-8 (SWP) (Type UX)
DMTH84M1SPS | https://www.diodes.com/assets/Datasheets/DMTH84M1SPS.pdf | DMTH84M1SPS | 80V 175°C N-CHANNEL ENHANCEMENT MODE MOSFET | No | Standard | N | No | 80 | 20 |  | 100 | 2.8 | 136 | 4 | 5.7 (@6V) |  |  |  | 4 | 41 (@6V) | 63 | 4209 | 40 | PowerDI5060-8
DMTH84M1SPSQ | https://www.diodes.com/assets/Datasheets/DMTH84M1SPSQ.pdf | DMTH84M1SPSQ | 80V 175°C N-CHANNEL ENHANCEMENT MODE MOSFET | Yes | Automotive | N | No | 80 | 20 |  | 100 | 2.8 | 136 | 4 |  |  |  |  | 4 |  | 63 | 4209 | 40 | PowerDI5060-8
DMWS120H100SM4 | https://www.diodes.com/assets/Datasheets/DMWS120H100SM4.pdf | DMWS120H100SM4 | 1200V N-Channel Silicon Carbide Power MOSFET | Yes | Standard | N | No | 1200 | 15, 4 |  | 37.2 |  | 208 | 100 @ 15V |  |  |  | 1.7 | 3.5 |  | 59.5 @ 15V | 1516 | 1000 | TO247-4 Standard
DMWSH120H23SM3 | https://www.diodes.com/assets/Datasheets/DMWSH120H23SM3.pdf | DMWSH120H23SM3 | 1200V N-Channel Silicon Carbide | No | Standard | N | No | 1200 | 18, 4 |  | 100 |  | 349 | 23 (@ 18V) |  |  |  | 1.8 | 3.6 |  | 217 (@ 18V) | 3962 | 1000 | TO247 Standard
DMWSH120H23SM4 | https://www.diodes.com/assets/Datasheets/DMWSH120H23SM4.pdf | DMWSH120H23SM4 | 1200V N-Channel Silicon Carbide Power MOSFET | No | Standard | N | No | 1200 | 18, 4 |  | 100 |  | 349 | 23 (@ 18V) |  |  |  | 1.8 | 3.6 |  | 217 (@ 18V) | 3962 | 1000 | TO247-4 Standard
DMWSH120H28SM3 | https://www.diodes.com/assets/Datasheets/DMWSH120H28SM3.pdf | DMWSH120H28SM3 | 1200V N-Channel Silicon Carbide Power MOSFET | No | Standard | N | No | 1200 | 15, 4 |  | 97.4 |  | 405 | 28.5 (@ 15V) |  |  |  | 1.8 | 3.6 |  | 175 (@ 15V) | 3905 | 1000 | TO247 Standard
DMWSH120H28SM3Q | https://www.diodes.com/assets/Datasheets/DMWSH120H28SM3Q.pdf | DMWSH120H28SM3Q | 1200V N-Channel Silicon Carbide Power MOSFET | Yes | Automotive | N | No | 1200 | 15, 4 |  | 97.4 |  | 405 | 28.5 (@ 15V) |  |  |  | 1.8 | 3.6 |  | 175 (@ 15V) | 3905 | 1000 | TO247 Standard
DMWSH120H28SM4 | https://www.diodes.com/assets/Datasheets/DMWSH120H28SM4.pdf | DMWSH120H28SM4 | 1200V N-Channel Silicon Carbide Power MOSFET | No | Standard | N | No | 1200 | 15, 4 |  | 100 |  | 429 | 28.5 (@ 15V) |  |  |  | 1.8 | 3.6 |  | 173.7 (@ 15V) | 3944 | 1000 | TO247-4 Standard
DMWSH120H28SM4Q | https://www.diodes.com/assets/Datasheets/DMWSH120H28SM4Q.pdf | DMWSH120H28SM4Q | 1200V N-Channel Silicon Carbide Power MOSFET | Yes | Automotive | N | No | 1200 | 15, 4 |  | 100 |  | 429 | 28.5 (@ 15V) |  |  |  | 1.8 | 3.6 |  | 173.7 (@ 15V) | 3944 | 1000 | TO247-4 Standard
DMWSH120H43SM3 | https://www.diodes.com/assets/Datasheets/DMWSH120H43SM3.pdf | DMWSH120H43SM3 | 1200V N-Channel Silicon Carbide Power MOSFET | No | Standard | N | No | 1200 | 15, 4 |  | 72.7 |  | 341 | 43 (@ 15V) |  |  |  | 1.8 | 3.6 |  | 105 (@ 15V) | 2187 | 1000 | TO247 Standard
DMWSH120H43SM4 | https://www.diodes.com/assets/Datasheets/DMWSH120H43SM4.pdf | DMWSH120H43SM4 | 1200V N-Channel Silicon Carbide Power MOSFET | No | Standard | N | No | 1200 | 15, 4 |  | 72.7 |  | 341 | 43 (@ 15V) |  |  |  | 1.8 | 3.6 |  | 105 (@ 15V) | 2187 | 1000 | TO247-4 Standard
DMWSH120H80SM3 | https://www.diodes.com/assets/Datasheets/DMWSH120H80SM3.pdf | DMWSH120H80SM3 | 1200V N-Channel Silicon Carbide Power MOSFET | No | Standard | N | No | 1200 | 18, 4 |  | 44.5 |  | 238 | 80.5 (@ 18V) |  |  |  | 1.7 | 3.5 |  | 59.1 (@ 18V) | 1069 | 1000 | TO247 Standard
DMWSH120H80SM4 | https://www.diodes.com/assets/Datasheets/DMWSH120H80SM4.pdf | DMWSH120H80SM4 | 1200V N-Channel Silicon Carbide Power MOSFET | No | Standard | N | No | 1200 | 18, 4 |  | 44.5 |  | 238 | 80.5 (@ 18V) |  |  |  | 1.7 | 3.5 |  | 59.1 (@ 18V) | 1069 | 1000 | TO247-4 Standard
DMWSH120H90SCT7 | https://www.diodes.com/assets/Datasheets/DMWSH120H90SCT7.pdf | DMWSH120H90SCT7 | 1200V N-Channel Silicon Carbide Power MOSFET | No | Standard | N | No | 1200 | 15, 4 |  | 38.2 |  | 197 | 90 (@ 15V) |  |  |  | 1.7 | 3.5 |  | 54.6 (@ 15V) | 1078 | 1000 | TO263-7
DMWSH120H90SCT7Q | https://www.diodes.com/assets/Datasheets/DMWSH120H90SCT7Q.pdf | DMWSH120H90SCT7Q | 1200V N-Channel Silicon Carbide Power MOSFET | Yes | Automotive | N | No | 1200 | 15, 4 |  | 38.2 |  | 197 | 90 (@ 15V) |  |  |  | 1.7 | 3.5 |  | 54.6 (@ 15V) | 1078 | 1000 | TO263-7
DMWSH120H90SM3 | https://www.diodes.com/assets/Datasheets/DMWSH120H90SM3.pdf | DMWSH120H90SM3 | 1200V N-Channel Silicon Carbide Power MOSFET | No | Standard | N | No | 1200 | 15, 4 |  | 41 |  | 246 | 97.5 (@ 15V) |  |  |  | 1.7 | 3.5 |  | 50.9 (@ 15V) | 1090 | 1000 | TO247 Standard
DMWSH120H90SM3Q | https://www.diodes.com/assets/Datasheets/DMWSH120H90SM3Q.pdf | DMWSH120H90SM3Q | 1200V N-Channel Silicon Carbide Power MOSFET | Yes | Automotive | N | No | 1200 | 15, 4 |  | 41 |  | 246 | 97.5 (@ 15V) |  |  |  | 1.7 | 3.5 |  | 50.9 (@ 15V) | 1090 | 1000 | TO247 Standard
DMWSH120H90SM4 | https://www.diodes.com/assets/Datasheets/DMWSH120H90SM4.pdf | DMWSH120H90SM4 | 1200V N-Channel Silicon Carbide Power MOSFET | No | Standard | N | No | 1200 | 15, 4 |  | 40 |  | 235 | 97.5 (@ 15V) |  |  |  | 1.7 | 3.5 |  | 51.1 (@ 15V) | 1112 | 1000 | TO247-4 Standard
DMWSH120H90SM4Q | https://www.diodes.com/assets/Datasheets/DMWSH120H90SM4Q.pdf | DMWSH120H90SM4Q | 1200V N-Channel Silicon Carbide Power MOSFET | Yes | Automotive | N | No | 1200 | 15, 4 |  | 40 |  | 235 | 97.5 (@ 15V) |  |  |  | 1.7 | 3.5 |  | 51.1 (@ 15V) | 1112 | 1000 | TO247-4 Standard
DTM3A25P20NFDB | https://www.diodes.com/assets/Datasheets/DTM3A25P20NFDB.pdf | DTM3A25P20NFDB | 25V PNP Low Sat Transistor with N-Channel MOSFET | No | Standard | N+PNP | No | 20 | 0.5 | 0.63 |  | 2.47 |  |  | 400 | 500 | 700 | 0.5 | 1 | 736.6 |  | 60.67 | 16 | U-DFN2020-6 (Type B)
MMBF170 | https://www.diodes.com/assets/Datasheets/MMBF170.pdf | MMBF170 | N-CHANNEL ENHANCEMENT MODE MOSFET | Yes | Standard | N | No | 60 | 20 | 0.2 |  | 0.3 |  | 5000 | 5300 |  |  |  | 3 |  |  | 22 | 10 | SOT23 (Standard)
MMBF170Q | https://www.diodes.com/assets/Datasheets/MMBF170Q.pdf | MMBF170Q | N-CHANNEL ENHANCEMENT MODE MOSFET | Yes | Automotive | N | No | 60 | 20 | 0.5 |  | 0.3 |  | 5000 | 5300 |  |  |  | 3 |  |  | 22 | 10 | SOT23
NMSD200B01 | https://www.diodes.com/assets/Datasheets/ds30911.pdf | NMSD200B01 | multi-chip | No | Standard | N+SKY | No | 60 | 20 |  |  | 0.2 |  | 2000 | 3000@5V |  |  | 1 | 2.5 |  |  | <=50 | 25 | SOT363
VN10LF | https://www.diodes.com/assets/Datasheets/VN10LF.pdf | VN10LF | N-CHANNEL ENHANCEMENT MODE MOSFET | Yes | Standard | N | No | 60 | 20 | 0.15 |  | 0.33 |  | 5000 | 7500 (@5V) |  |  |  | 2.5 |  |  |  |  | SOT23
VN10LP | https://www.diodes.com/assets/Datasheets/VN10LP.pdf | VN10LP | N-CHANNEL ENHANCEMENT MODE MOSFET | Yes | Standard | N | No | 60 | 20 | 0.27 |  | 0.625 |  | 5000 | 7500 (@5V) |  |  |  | 2.5 |  |  | 60 max @ 25V |  | E-Line
ZVN0124A | https://www.diodes.com/assets/Datasheets/ZVN0124A.pdf | ZVN0124A | N-CHANNEL ENHANCEMENT MODE VERTICAL DMOS FET | Yes | Standard | N | No | 240 | 20 | 0.16 |  | 0.7 |  | 16000 |  |  |  |  | 3 |  |  | 85 max @ 25V |  | E-Line
ZVN0545A | https://www.diodes.com/assets/Datasheets/ZVN0545A.pdf | ZVN0545A | N-CHANNEL ENHANCEMENT MODE VERTICAL DMOS FET | Yes | Standard | N | No | 450 | 20 | 0.09 |  | 0.7 |  | 50000 |  |  |  |  | 3 |  |  | 70 max @ 25V |  | E-Line
ZVN2106A | https://www.diodes.com/assets/Datasheets/ZVN2106A.pdf | ZVN2106A | N-CHANNEL ENHANCEMENT MODE VERTICAL DMOS FET | Yes | Standard | N | No | 60 | 20 | 0.45 |  | 0.7 |  | 2000 |  |  |  |  | 2.4 |  |  | 75 max @ 18V |  | E-Line
ZVN2106G | https://www.diodes.com/assets/Datasheets/ZVN2106G.pdf | ZVN2106G | N-CHANNEL ENHANCEMENT MODE VERTICAL DMOS FET | Yes | Standard | N | No | 60 | 20 | 0.71 |  | 2 |  | 2000 |  |  |  |  | 2.4 |  |  | 75 max @ 18V |  | SOT223 (Type DN)
ZVN2110A | https://www.diodes.com/assets/Datasheets/ZVN2110A.pdf | ZVN2110A | N-CHANNEL ENHANCEMENT MODE VERTICAL DMOS FET | Yes | Standard | N | No | 100 | 20 | 0.32 |  | 0.7 |  | 4000 |  |  |  |  | 2.4 |  |  | 75 max @ 25V |  | E-Line
ZVN2110G | https://www.diodes.com/assets/Datasheets/ZVN2110G.pdf | ZVN2110G | N-CHANNEL ENHANCEMENT MODE MOSFET | Yes | Standard | N | No | 100 | 20 | 0.5 |  | 2 |  | 4000 |  |  |  |  | 2.4 |  |  | 59 @ 25V |  | SOT223 (Type DN)
ZVN2120G | https://www.diodes.com/assets/Datasheets/ZVN2120G.pdf | ZVN2120G | N-CHANNEL ENHANCEMENT MODE MOSFET | Yes | Standard | N | No | 200 | 20 | 0.32 |  | 2 |  | 10000 |  |  |  |  | 3 |  |  | 85 max @ 25V |  | SOT223 (Type DN)
ZVN3306A | https://www.diodes.com/assets/Datasheets/ZVN3306A.pdf | ZVN3306A | N-CHANNEL ENHANCEMENT MODE MOSFET | Yes | Standard | N | No | 60 | 20 | 0.27 |  | 0.625 |  | 5000 |  |  |  |  | 2.4 |  |  | 35 max @ 18V |  | E-Line
ZVN3306F | https://www.diodes.com/assets/Datasheets/ZVN3306F.pdf | ZVN3306F | N-CHANNEL ENHANCEMENT MODE MOSFET | Yes | Standard | N | No | 60 | 20 | 0.15 |  | 0.33 |  | 5000 |  |  |  |  | 2.4 |  |  | 35 max @ 18V |  | SOT23
ZVN3310A | https://www.diodes.com/assets/Datasheets/ZVN3310A.pdf | ZVN3310A | N-CHANNEL ENHANCEMENT MODE VERTICAL DMOS FET | Yes | Standard | N | No | 100 | 20 | 0.2 |  | 0.625 |  | 10000 |  |  |  |  | 2.4 |  |  | 40 max @ 25V |  | E-Line
ZVN3310F | https://www.diodes.com/assets/Datasheets/ZVN3310F.pdf | ZVN3310F | N Channel | Yes | Standard | N | No | 100 | 20 | 0.1 |  | 0.33 |  | 10000 |  |  |  |  | 2.4 |  |  | 40 max @ 25V |  | SOT23
ZVN3320F | https://www.diodes.com/assets/Datasheets/ZVN3320F.pdf | ZVN3320F | N-CHANNEL ENHANCEMENT MODE MOSFET | Yes | Standard | N | No | 200 | 20 | 0.06 |  | 0.33 |  | 25000 |  |  |  |  | 3 |  |  | 45 max @ 25V |  | SOT23
ZVN4106F | https://www.diodes.com/assets/Datasheets/ZVN4106F.pdf | ZVN4106F | 60V N-CHANNEL ENHANCEMENT MODE VERTICAL DMOS FET IN E-LINE | Yes | Standard | N | No | 60 | 20 | 0.2 |  | 0.35 |  | 2500 | 5000 (@5V) |  |  |  | 3 |  |  | 35 max @ 25V |  | SOT23
ZVN4206A | https://www.diodes.com/assets/Datasheets/ZVN4206A.pdf | ZVN4206A | N-CHANNEL ENHANCEMENT MODE VERTICAL DMOS FET | Yes | Standard | N | No | 60 | 20 | 0.6 |  | 0.7 |  | 1000 | 1500 (@5V) |  |  |  | 3 |  |  | 100 max @ 25V |  | E-Line
ZVN4206AV | https://www.diodes.com/assets/Datasheets/ZVN4206AV.pdf | ZVN4206AV | N-CHANNEL ENHANCEMENT MODE MOSFET | Yes | Standard | N | No | 60 | 20 | 0.6 |  | 0.7 |  | 1000 | 1500 (@5V) |  |  |  | 3 |  |  | 100 max @ 25V |  | E-Line
ZVN4206G | https://www.diodes.com/assets/Datasheets/ZVN4206G.pdf | ZVN4206G | N-CHANNEL ENHANCEMENT MODE MOSFET | Yes | Standard | N | No | 60 | 20 | 1 |  | 2 |  | 1000 | 1500 (@5V) |  |  |  | 3 |  |  | 100 max @ 25V |  | SOT223 (Type DN)
ZVN4206GV | https://www.diodes.com/assets/Datasheets/ZVN4206GV.pdf | ZVN4206GV | N-CHANNEL ENHANCEMENT MODE MOSFET | Yes | Standard | N | No | 60 | 20 | 1 |  | 2 |  | 1000 | 1500 (@5V) |  |  |  | 3 |  |  | 100 max @ 25V |  | SOT223 (Type DN)
ZVN4210A | https://www.diodes.com/assets/Datasheets/ZVN4210A.pdf | ZVN4210A | N-CHANNEL ENHANCEMENT MODE VERTICAL DMOS FET | Yes | Standard | N | No | 100 | 20 | 0.45 |  | 0.7 |  | 1500 | 1800 (@5V) |  |  |  | 2.4 |  |  | 100 max @ 25V |  | E-Line
ZVN4210G | https://www.diodes.com/assets/Datasheets/ZVN4210G.pdf | ZVN4210G | N-CHANNEL ENHANCEMENT MODE MOSFET | Yes | Standard | N | No | 100 | 20 | 0.8 |  | 2 |  | 1500 | 1800 (@5V) |  |  |  | 2.4 |  |  | 100 max @ 25V |  | SOT223 (Type DN)
ZVN4306A | https://www.diodes.com/assets/Datasheets/ZVN4306A.pdf | ZVN4306A | N-CHANNEL ENHANCEMENT MODE MOSFET | Yes | Standard | N | No | 60 | 20 | 1.1 |  | 1.1 |  | 330 | 450 (@5V) |  |  |  | 3 |  | 5.2 | 350 max @ 25V |  | E-Line
ZVN4306AV | https://www.diodes.com/assets/Datasheets/ZVN4306AV.pdf | ZVN4306AV | N-CHANNEL ENHANCEMENT MODE MOSFET | Yes | Standard | N | No | 60 | 20 | 1.1 |  | 0.85 |  | 330 | 450 (@5V) |  |  |  | 3 |  |  | 350 max @ 25V |  | E-Line
ZVN4306G | https://www.diodes.com/assets/Datasheets/ZVN4306G.pdf | ZVN4306G | N-CHANNEL ENHANCEMENT MODE MOSFET | Yes | Standard | N | No | 60 | 20 | 2.1 |  | 3 |  | 330 | 450 (@5V) |  |  |  | 3 |  |  | 350 max @ 25V |  | SOT223 (Type DN)
ZVN4306GV | https://www.diodes.com/assets/Datasheets/ZVN4306GV.pdf | ZVN4306GV | N-CHANNEL ENHANCEMENT MODE MOSFET | Yes | Standard | N | No | 60 | 20 | 2.1 |  | 3 |  | 330 | 450 (@5V) |  |  |  | 3 |  |  | 350 max @ 25V |  | SOT223 (Type DN)
ZVN4310A | https://www.diodes.com/assets/Datasheets/ZVN4310A.pdf | ZVN4310A | N-CHANNEL ENHANCEMENT MODE VERTICAL DMOS FET | Yes | Standard | N | No | 100 | 20 | 0.9 |  | 0.85 |  | 500 | 650 (@5V) |  |  |  | 3 |  |  | 350 max @ 25V |  | E-Line
ZVN4310G | https://www.diodes.com/assets/Datasheets/ZVN4310G.pdf | ZVN4310G | 100V N-Channel Enhancement Mode Vertical MOSFET in SOT223 | Yes | Standard | N | No | 100 | 20 | 1.67 |  | 3 |  | 540 | 750 (@5V) |  |  |  | 3 |  |  | 350 max @ 25V |  | SOT223 (Type DN)
ZVN4424A | https://www.diodes.com/assets/Datasheets/ZVN4424A.pdf | ZVN4424A | 240V N-CHANNEL ENHANCEMENT MODE VERTICAL DMOSFET | Yes | Standard | N | No | 240 | 40 | 0.26 |  | 0.75 |  | 5500 |  | 6000 |  |  | 1.8 |  |  | 110 @ 25V |  | E-Line
ZVN4424G | https://www.diodes.com/assets/Datasheets/ZVN4424G.pdf | ZVN4424G | N-CHANNEL ENHANCEMENT MODE MOSFET | Yes | Standard | N | No | 240 | 40 | 0.5 |  | 2.5 |  | 5500 |  | 6000 |  |  | 1.8 |  |  | 110 @ 25V |  | SOT223
ZVN4525E6 | https://www.diodes.com/assets/Datasheets/ZVN4525E6.pdf | ZVN4525E6 | N-CHANNEL ENHANCEMENT MODE MOSFET | Yes | Standard | N | No | 250 | 40 | 0.23 |  | 1.1 |  | 8500 | 9000 | 9500 (@2.4V) |  |  | 1.8 |  |  | 72 @ 25V |  | SOT26
ZVN4525G | https://www.diodes.com/assets/Datasheets/ZVN4525G.pdf | ZVN4525G | N-CHANNEL ENHANCEMENT MODE MOSFET | Yes | Standard | N | No | 250 | 40 | 0.31 |  | 2 |  | 8500 | 9000 | 9500 |  |  | 1.8 |  |  | 72 @ 25V |  | SOT223 (Type DN)
ZVN4525Z | https://www.diodes.com/assets/Datasheets/ZVN4525Z.pdf | ZVN4525Z | N-CHANNEL ENHANCEMENT MODE MOSFET | Yes | Standard | N | No | 250 | 40 | 0.24 |  | 1.2 |  | 8500 | 9000 | 9500 (@2.4V) |  |  | 1.8 |  |  | 72 @ 25V |  | SOT89
ZVNL110A | https://www.diodes.com/assets/Datasheets/ZVNL110A.pdf | ZVNL110A | N-CHANNEL ENHANCEMENT MODE VERTICAL DMOS FET | Yes | Standard | N | No | 100 | 20 | 0.32 |  | 0.7 |  | 3000 | 4500 (@5V) |  |  |  | 1.5 |  |  | 75 max @ 25V |  | E-Line
ZVNL110G | https://www.diodes.com/assets/Datasheets/ZVNL110G.pdf | ZVNL110G | N-CHANNEL ENHANCEMENT MODE MOSFET | Yes | Standard | N | No | 100 | 20 | 0.6 |  | 2 |  | 3000 | 4500 (@5V) |  |  |  | 1.5 |  |  | 47 @ 25V |  | SOT223 (Type DN)
ZVNL120A | https://www.diodes.com/assets/Datasheets/ZVNL120A.pdf | ZVNL120A | N-CHANNEL ENHANCEMENT MODE VERTICAL DMOS FET | Yes | Standard | N | No | 200 | 20 | 0.18 |  | 0.7 |  |  | 10000 (@5V) | 10000 (@3V) |  |  | 1.5 |  |  | 85 max @ 25V |  | E-Line
ZVNL120G | https://www.diodes.com/assets/Datasheets/ZVNL120G.pdf | ZVNL120G | N-CHANNEL ENHANCEMENT MODE MOSFET | Yes | Standard | N | No | 200 | 20 | 0.32 |  | 2 |  |  | 10000 (@5V) | 10000 (@3V) |  |  | 1.5 |  |  | 85 max @ 25V |  | SOT223 (Type DN)
ZVP0545A | https://www.diodes.com/assets/Datasheets/ZVP0545A.pdf | ZVP0545A | P-CHANNEL ENHANCEMENT MODE VERTICAL DMOS FET | Yes | Standard | P | No | 450 | 20 | 0.045 |  | 0.7 |  | 150000 |  |  |  |  | 4.5 |  |  | 120 max @ 25V |  | E-Line
ZVP1320F | https://www.diodes.com/assets/Datasheets/ZVP1320F.pdf | ZVP1320F | P-CHANNEL ENHANCEMENT MODE MOSFET | Yes | Standard | P | No | 200 | 20 | 0.035 |  | 0.35 |  | 80000 |  |  |  |  | 3.5 |  |  | 50 max @ 25V |  | SOT23
ZVP1320FQ | https://www.diodes.com/assets/Datasheets/ZVP1320FQ.pdf | ZVP1320FQ | P-CHANNEL ENHANCEMENT MODE MOSFET | Yes | Automotive | P | No | 200 | 20 | 0.212 |  | 0.7 |  | 80000 |  |  |  |  | 3.5 |  | 1.2 | 25 | 100 | SOT23
ZVP2106A | https://www.diodes.com/assets/Datasheets/ZVP2106A.pdf | ZVP2106A | P-CHANNEL ENHANCEMENT MODE VERTICAL DMOS FET | Yes | Standard | P | No | 60 | 20 | 0.28 |  | 0.7 |  | 5000 |  |  |  |  | 3.5 |  |  | 100 @ 18V | 18 | E-Line
ZVP2106G | https://www.diodes.com/assets/Datasheets/ZVP2106G.pdf | ZVP2106G | P-CHANNEL ENHANCEMENT MODE MOSFET | Yes | Standard | P | No | 60 | 20 | 0.45 |  | 2 |  | 5000 |  |  |  |  | 3.5 |  |  | 100 max @ 18V | 18 | SOT223 (Type DN)
ZVP2110A | https://www.diodes.com/assets/Datasheets/ZVP2110A.pdf | ZVP2110A | P-CHANNEL ENHANCEMENT MODE VERTICAL DMOS FET | Yes | Standard | P | No | 100 | 20 | 0.23 |  | 0.7 |  | 8000 |  |  |  |  | 3.5 |  |  | 100 max @ 25V |  | E-Line
ZVP2110G | https://www.diodes.com/assets/Datasheets/ZVP2110G.pdf | ZVP2110G | P-CHANNEL ENHANCEMENT MODE MOSFET | Yes | Standard | P | No | 100 | 20 | 0.31 |  | 2 |  | 8000 |  |  |  |  | 3.5 |  |  | 100 max @ 25V |  | SOT223 (Type DN)
ZVP2120A | https://www.diodes.com/assets/Datasheets/ZVP2120A.pdf | ZVP2120A | P-CHANNEL ENHANCEMENT MODE VERTICAL DMOS FET | Yes | Standard | P | No | 200 | 20 | 0.12 |  | 0.7 |  | 25000 |  |  |  |  | 3.5 |  |  | 100 max @ 25V |  | E-Line
ZVP2120G | https://www.diodes.com/assets/Datasheets/ZVP2120G.pdf | ZVP2120G | P-CHANNEL ENHANCEMENT MODE MOSFET | Yes | Standard | P | No | 200 | 20 | 0.2 |  | 2 |  | 25000 |  |  |  |  | 3.5 |  |  | 100 max @ 25V |  | SOT223 (Type DN)
ZVP3306A | https://www.diodes.com/assets/Datasheets/ZVP3306A.pdf | ZVP3306A | P-CHANNEL ENHANCEMENT MODE VERTICAL DMOS FET | Yes | Standard | P | No | 60 | 20 | 0.16 |  | 0.625 |  | 14000 |  |  |  |  | 3.5 |  |  | 50 @ 18V |  | E-Line
ZVP3306F | https://www.diodes.com/assets/Datasheets/ZVP3306F.pdf | ZVP3306F | P-CHANNEL ENHANCEMENT MODE MOSFET | Yes | Standard | P | No | 60 | 20 | 0.09 |  | 0.33 |  | 14000 |  |  |  |  | 3.5 |  |  | 50 @ 18V |  | SOT23
ZVP3310A | https://www.diodes.com/assets/Datasheets/ZVP3310A.pdf | ZVP3310A | P-CHANNEL ENHANCEMENT MODE VERTICAL DMOS FET | Yes | Standard | P | No | 100 | 20 | 0.14 |  | 0.625 |  | 20000 |  |  |  |  | 3.5 |  |  | 50 max @ 25V |  | E-Line
ZVP3310F | https://www.diodes.com/assets/Datasheets/ZVP3310F.pdf | ZVP3310F | P-CHANNEL ENHANCEMENT MODE MOSFET | Yes | Standard | P | No | 100 | 20 | 0.075 |  | 0.33 |  | 20000 |  |  |  |  | 3.5 |  |  | 50 max @ 25V |  | SOT23
ZVP3310FQ | https://www.diodes.com/assets/Datasheets/ZVP3310FQ.pdf | ZVP3310FQ | 100V P-Channel Enhancement Mode MOSFET | Yes | Automotive | P | No | 100 | 20 | 0.075 |  | 0.33 |  | 20000 |  |  |  | 1.5 | 3.5 |  |  | 50 | 25 | SOT23
ZVP4424A | https://www.diodes.com/assets/Datasheets/ZVP4424A.pdf | ZVP4424A | P-CHANNEL ENHANCEMENT MODE VERTICAL DMOS FET | Yes | Standard | P | No | 240 | 40 | 0.2 |  | 0.75 |  | 9000 |  | 11000 (@3.5V) |  |  | 2 |  |  | 100 max @ 25V |  | E-Line
ZVP4424G | https://www.diodes.com/assets/Datasheets/ZVP4424G.pdf | ZVP4424G | P-CHANNEL ENHANCEMENT MODE MOSFET | Yes | Standard | P | No | 240 | 40 | 0.48 |  | 2.5 |  | 9000 |  | 11000 (@3.5V) |  |  | 2 |  |  | 100 max @ 25V |  | SOT223
ZVP4424Z | https://www.diodes.com/assets/Datasheets/ZVP4424Z.pdf | ZVP4424Z | P-CHANNEL ENHANCEMENT MODE MOSFET | Yes | Standard | P | No | 240 | 40 | 0.2 |  | 2.6 |  | 9000 |  | 11000 (@3.5V) |  |  | 2 |  |  | 100 max @ 25V |  | SOT89
ZVP4525E6 | https://www.diodes.com/assets/Datasheets/ZVP4525E6.pdf | ZVP4525E6 | P-CHANNEL ENHANCEMENT MODE MOSFET | Yes | Standard | P | No | 250 | 40 | 0.197 |  | 1.1 |  | 14000 |  | 18000 (@3.5V) |  |  | 2 |  | 2.45 | 73 @ 25V |  | SOT26
ZVP4525G | https://www.diodes.com/assets/Datasheets/ZVP4525G.pdf | ZVP4525G | P-CHANNEL ENHANCEMENT MODE MOSFET | Yes | Standard | P | No | 250 | 40 | 0.265 |  | 2 |  | 14000 |  |  |  | 0.8 | 2 |  | 3 | 82 | 25 | SOT223 (Type DN)
ZVP4525GQ | https://www.diodes.com/assets/Datasheets/ZVP4525GQ.pdf | ZVP4525GQ | 250V PCHANNEL ENHANCEMENT MODE MOSFET | Yes | Automotive | P | No | 250 | 40 | 0.265 |  | 2 |  | 14000 |  |  |  | 0.8 | 2 |  | 3 | 82 | 25 | SOT223 (Type DN)
ZVP4525Z | https://www.diodes.com/assets/Datasheets/ZVP4525Z.pdf | ZVP4525Z | P-CHANNEL ENHANCEMENT MODE MOSFET | Yes | Standard | P | No | 250 | 40 | 0.205 |  | 1.2 |  | 14000 |  | 18000 (@3.5V) |  |  | 2 |  | 2.45 | 73 @ 25V |  | SOT89
ZXM61N02F | https://www.diodes.com/assets/Datasheets/ZXM61N02F.pdf | ZXM61N02F | N-Channel Mosfet | Yes | Standard | N | No | 20 | 12 | 1.7 |  | 0.625 |  |  | 180 | 240 (@2.7V) |  | 0.7 |  | 2.7 |  | 170 |  | SOT23
ZXM61N03F | https://www.diodes.com/assets/Datasheets/ZXM61N03F.pdf | ZXM61N03F | N-CHANNEL ENHANCEMENT MODE MOSFET | Yes | Standard | N | No | 30 | 20 | 1.4 |  | 0.625 |  | 220 | 300 | [5 empty] | 4.1 | 150 |  | SOT23
ZXM61P02F | https://www.diodes.com/assets/Datasheets/ZXM61P02F.pdf | ZXM61P02F | P-CHANNEL ENHANCEMENT MODE MOSFET | Yes | Standard | P | No | 20 | 12 | 0.9 |  | 0.625 |  |  | 600 | 900 (@2.7V) |  | 0.7 | 1.5 | 3.5 |  | 160 |  | SOT23
ZXM61P03F | https://www.diodes.com/assets/Datasheets/ZXM61P03F.pdf | ZXM61P03F | P-CHANNEL ENHANCEMENT MODE MOSFET | Yes | Standard | P | No | 30 | 20 | 1.1 |  | 0.625 |  | 350 | 550 | [5 empty] | 4.8 | 140 |  | SOT23
ZXM62P02E6 | https://www.diodes.com/assets/Datasheets/ZXM62P02E6.pdf | ZXM62P02E6 | P-CHANNEL ENHANCEMENT MODE MOSFET | Yes | Standard | P | No | 20 | 12 | 2.3 |  | 1.7 |  |  | 200 | 375 (@2.7V) |  |  |  | 4.6 |  | 350 |  | SOT26
ZXM62P03E6 | https://www.diodes.com/assets/Datasheets/ZXM62P03E6.pdf | ZXM62P03E6 | P-CHANNEL ENHANCEMENT MODE MOSFET | Yes | Standard | P | No | 30 | 12 | 1.5 |  | 0.625 |  | 150 | 230 |  |  |  |  | 10.2 |  | 330 |  | SOT26
ZXM64P02X | https://www.diodes.com/assets/Datasheets/ZXM64P02X.pdf | ZXM64P02X | 20V P-CHANNEL ENHANCEMENT MODE MOSFET | Yes | Standard | P | No | 20 | 12 | 3.5 |  | 1.1 |  |  | 90 | 130 (@2.7V) |  | 0.7 |  | 5 |  | 950 |  | MSOP-8
ZXM64P03X | https://www.diodes.com/assets/Datasheets/ZXM64P03X.pdf | ZXM64P03X | 30V P-CHANNEL ENHANCEMENT MODE MOSFET | Yes | Standard | P | No | 30 | 20 | 3.8 |  | 1.1 |  | 75 | 100 | [5 empty] | 46 |  |  | MSOP-8
ZXMC3A16DN8 | https://www.diodes.com/assets/Datasheets/ZXMC3A16DN8.pdf | ZXMC3A16DN8 | COMPLEMENTARY PAIR ENHANCEMENT MODE MOSFET | Yes | Standard | N+P | No | 30, 30 | 20, 20 | 6.4, 5.4 |  | 1.8 |  | 35, 48 | 50, 70 |  |  |  | 1, 1 | 9.2, 12.9 (@5V) | 17.5, 24.9 | 796, 970 | 15, 15 | SO-8
ZXMC3A16DN8Q | https://www.diodes.com/assets/Datasheets/ZXMC3A16DN8Q.pdf | ZXMC3A16DN8Q | 30V COMPLEMENTARY PAIR ENHANCEMENT MODE MOSFET | Yes | Automotive | N+P | No | 30, 30 | 20, 20 | 6.4, 5.4 |  | 2.1 |  | 35, 48 | 50,70 |  |  |  | 1, 1 | 9.2, 12.9 (@5V) | 17.5, 24.9 | 796, 970 | 25, 15 | SO-8
ZXMC3A17DN8 | https://www.diodes.com/assets/Datasheets/ZXMC3A17DN8.pdf | ZXMC3A17DN8 | COMPLEMENTARY PAIR ENHANCEMENT MODE MOSFET | Yes | Standard | N+P | No | 30, 30 | 20, 20 | 5.4, 4.4 |  | 1.8 |  | 50, 70 | 65, 110 |  |  |  | 1, 1 | 6.9, 8.3 (@5V) | 12.2, 15.8 | 600, 630 | 15, 15 | SO-8
ZXMC3A18DN8 | https://www.diodes.com/assets/Datasheets/ZXMC3A18DN8.pdf | ZXMC3A18DN8 | COMPLEMENTARY PAIR ENHANCEMENT MODE MOSFET | Yes | Standard | N+P | No | 30, 30 | 20, 20 | 7.6, 6.3 |  | 1.8 |  | 25, 35 | 30, 50 |  |  |  | 1, 1 | 19.4, 25 (@5V) | 36, 45 | 1800, 1603 | 15, 15 | SO-8
ZXMC3AMC | https://www.diodes.com/assets/Datasheets/ZXMC3AMC.pdf | ZXMC3AMC | 30V COMPLEMENTARY PAIR ENHANCEMENT MODE MOSFET | Yes | Standard | N+P | No | 30, 30 | 20, 20 | 3.7, 2.7 |  | 2.45 |  | 120, 210 | 180, 330 |  |  |  | 3, 3 | 2.3, 3.8 | 3.9, 6.4 | 190, 206 | 15, 15 | W-DFN3020-8 (Type B)
ZXMC3F31DN8 | https://www.diodes.com/assets/Datasheets/ZXMC3F31DN8.pdf | ZXMC3F31DN8 | 30V SO8 Complementary dual enhancement mode MOSFET | Yes | Standard | N+P | No | 30, 30 | 20, 20 | 7.3, 5.3 |  | 1.8 |  | 24, 45 | 39, 80 |  |  |  | 3, 3 |  | 12.9, 12.7 | 608, 670 | 15, 15 | SO-8
ZXMC4559DN8 | https://www.diodes.com/assets/Datasheets/ZXMC4559DN8.pdf | ZXMC4559DN8 | COMPLEMENTARY PAIR ENHANCEMENT MODE MOSFET | Yes | Standard | N+P | No | 60, 60 | 20, 20 | 4.7, 3.9 |  | 2.1 |  | 55, 105 | 75, 125 |  |  |  | 1, 1 | 11, 12.1 (@5V) | 20.4, 24.2 | 1063, 1021 | 30, 30 | SO-8
ZXMC4A16DN8 | https://www.diodes.com/assets/Datasheets/ZXMC4A16DN8.pdf | ZXMC4A16DN8 | COMPLEMENTARY PAIR ENHANCEMENT MODE MOSFET | Yes | Standard | N+P | No | 40, 40 | 20, 20 | 5.2, 4.7 |  | 1.8 |  | 50, 60 | 75, 100 |  |  |  | 1, 1 |  | 17, 26 | 770, 1000 | 40, 40 | SO-8
ZXMC6A09DN8 | https://www.diodes.com/assets/Datasheets/ZXMC6A09DN8.pdf | ZXMC6A09DN8 | COMPLEMENTARY PAIR ENHANCEMENT MODE MOSFET | Yes | Standard | N+P | No | 60, 60 | 20, 20 | 5.1, 4.8 |  | 1.8 |  | 45, 55 | 70, 80 |  |  |  | 1, 1 | 12.4, 23 (@5V) | 24.2, 44 | 1407, 1508 | 15, 15 | SO-8
ZXMD63N03X | https://www.diodes.com/assets/Datasheets/ZXMD63N03X.pdf | ZXMD63N03X | DUAL 30V N-CHANNEL ENHANCEMENT MODE MOSFET | Yes | Standard | N+N | No | 30 | 20 | 2.3 |  | 1.25 |  | 135 | 200 | [5 empty] | 8 | 290 |  | MSOP-8
ZXMHC10A07N8 | https://www.diodes.com/assets/Datasheets/ZXMHC10A07N8.pdf | ZXMHC10A07N8 | 100V SO8 Complementary enhancement mode MOSFET H-Bridge | No | Standard | 2N2P | No | 100 | 20 | 0.8,0.68 |  | 0.87 |  | 700, 1000 | [6 empty] | 2.9, 3.5 | 138, 141 | 60, 50 | SO-8
ZXMHC10A07T8 | https://www.diodes.com/assets/Datasheets/ZXMHC10A07T8.pdf | ZXMHC10A07T8 | COMPLEMENTARY 100V ENHANCEMENT MODE MOSFET H-BRIDGE | No | Standard | 2N2P | No | 100 | 20 | 1.0, 0.8 |  | 1.3 |  | 700, 1000 | [6 empty] | 2.9, 3.5 | 138, 141 | 60, 50 | SM-8
ZXMHC3A01N8 | https://www.diodes.com/assets/Datasheets/ZXMHC3A01N8.pdf | ZXMHC3A01N8 | 30V SO8 Complementary enhancement mode MOSFET H-Bridge | No | Standard | 2N2P | No | 30 | 20 | 2.17, 1.64 |  | 0.87 |  | 125, 210 | 180, 330 | [5 empty] | 3.9, 5.2 | 190, 204 | 25, 15 | SO-8
ZXMHC3A01T8 | https://www.diodes.com/assets/Datasheets/ZXMHC3A01T8.pdf | ZXMHC3A01T8 | COMPLEMENTARY 30V ENHANCEMENT MODE MOSFET H-BRIDGE | No | Standard | 2N2P | No | 30 | 20 | 2.7, 2.0 |  | 1.3 |  | 120, 210 | 180, 330 | [5 empty] | 3.9, 5.2 | 190, 204 | 25, 15 | SM-8
ZXMHC3F381N8 | https://www.diodes.com/assets/Datasheets/ZXMHC3F381N8.pdf | ZXMHC3F381N8 | 30V SO8 Complementary enhancement mode MOSFET H-Bridge | No | Standard | 2N2P | No | 30 | 20 | 3.98, 3.36 |  | 0.87 |  | 33, 55 | 60, 80 | [5 empty] | 9, 12.7 | 430, 670 | 15, 15 | SO-8
ZXMHC6A07N8 | https://www.diodes.com/assets/Datasheets/ZXMHC6A07N8.pdf | ZXMHC6A07N8 | 60V SO8 Complementary enhancement mode MOSFET H-Bridge | No | Standard | 2N2P | No | 60 | 20 | 1.39, 1.28 |  | 0.87 |  | 250, 400 | 350, 600 | [5 empty] | 3.2, 5.1 | 166, 141 | 40, 50 | SO-8
ZXMHC6A07T8 | https://www.diodes.com/assets/Datasheets/ZXMHC6A07T8.pdf | ZXMHC6A07T8 | COMPLEMENTARY 60V ENHANCEMENT MODE MOSFET H-BRIDGE | No | Standard | 2N2P | No | 60 | 20 | 1.6, 1.3 |  | 1.3 |  | 300, 425 | 450, 630 | [5 empty] | 3.2, 5.1 | 166, 233 | 40, 30 | SM-8
ZXMHN6A07T8 | https://www.diodes.com/assets/Datasheets/ZXMHN6A07T8.pdf | ZXMHN6A07T8 | 60V N-CHANNEL MOSFET H-BRIDGE | No | Standard | 4N | No | 60 | 20 | 1.4 |  | 1.1 |  | 300 | 450 | [5 empty] | 3.2 | 166 | 40 | SM-8
ZXMN10A07F | https://www.diodes.com/assets/Datasheets/ZXMN10A07F.pdf | ZXMN10A07F | N-CHANNEL ENHANCEMENT MODE MOSFET | Yes | Standard | N | No | 100 | 20 | 0.7 |  | 0.625 |  | 700 | 900 (@6V) |  |  |  | 4 |  | 2.9 | 138 |  | SOT23
ZXMN10A07Z | https://www.diodes.com/assets/Datasheets/ZXMN10A07Z.pdf | ZXMN10A07Z | 100V N-CHANNEL ENHANCEMENT MODE MOSFET IN SOT89 PACKAGE | Yes | Standard | N | No | 100 | 20 | 1 |  | 1.5 |  | 700 | 900 (@6V) |  |  |  | 4 |  | 2.9 | 138 |  | SOT89
ZXMN10A08DN8 | https://www.diodes.com/assets/Datasheets/ZXMN10A08DN8.pdf | ZXMN10A08DN8 | DUAL N-CHANNEL ENHANCEMENT MODE MOSFET | Yes | Standard | N+N | No | 100 | 20 | 2.1 |  | 1.25 |  | 250 | 300 (@6V) |  |  |  |  | 4.2 (@5V) | 7.7 | 405 |  | SO-8
ZXMN10A08E6 | https://www.diodes.com/assets/Datasheets/ZXMN10A08E6.pdf | ZXMN10A08E6 | N-CHANNEL ENHANCEMENT MODE MOSFET | Yes | Standard | N | No | 100 | 20 | 1.5 |  | 1.1 |  | 250 | 300 (@6V) |  |  |  | 4 | 4.2 (@5V) | 7.7 | 405 |  | SOT26
ZXMN10A08G | https://www.diodes.com/assets/Datasheets/ZXMN10A08G.pdf | ZXMN10A08G | N-CHANNEL ENHANCEMENT MODE MOSFET | Yes | Standard | N | No | 100 | 20 | 2.9 |  | 2 |  | 250 | 300 (@6V) |  |  |  |  | 4.2 (@5V) | 7.7 | 405 |  | SOT223 (Type DN)
ZXMN10A09K | https://www.diodes.com/assets/Datasheets/ZXMN10A09K.pdf | ZXMN10A09K | N-CHANNEL ENHANCEMENT MODE MOSFET | Yes | Standard | N | No | 100 | 20 | 5 |  | 2.15 |  | 85 | 100 (@6V) |  |  |  | 4 | 17.2 (@5V) | 26 | 1313 |  | TO252 (DPAK)
ZXMN10A11G | https://www.diodes.com/assets/Datasheets/ZXMN10A11G.pdf | ZXMN10A11G | N-CHANNEL ENHANCEMENT MODE MOSFET | Yes | Standard | N | No | 100 | 20 | 1.7 |  | 2 |  | 350 | 450 (@6V) |  |  |  | 4 | 3.5 (@5V) | 5.4 | 274 |  | SOT223 (Type DN)
ZXMN10A11K | https://www.diodes.com/assets/Datasheets/ZXMN10A11K.pdf | ZXMN10A11K | N-CHANNEL ENHANCEMENT MODE MOSFET | Yes | Standard | N | No | 100 | 20 | 2.4 |  | 2.11 |  | 350 | 450 (@6V) |  |  |  | 4 | 3.5 (@5V) | 5.4 | 274 |  | TO252 (DPAK)
ZXMN10A25G | https://www.diodes.com/assets/Datasheets/ZXMN10A25G.pdf | ZXMN10A25G | N-CHANNEL ENHANCEMENT MODE MOSFET | Yes | Standard | N | No | 100 | 20 | 2.9 |  | 2 |  | 125 | 150 (@6V) |  |  |  | 4 | 9.6 (@5V) | 17 | 859 |  | SOT223 (Type DN)
ZXMN10A25K | https://www.diodes.com/assets/Datasheets/ZXMN10A25K.pdf | ZXMN10A25K | N-CHANNEL ENHANCEMENT MODE MOSFET | Yes | Standard | N | No | 100 | 20 | 4.2 |  | 2.11 |  | 125 | 150 (@6V) |  |  |  | 4 | 9.6 (@5V) | 17.16 | 859 |  | TO252 (DPAK)
ZXMN10B08E6 | https://www.diodes.com/assets/Datasheets/ZXMN10B08E6.pdf | ZXMN10B08E6 | N-CHANNEL ENHANCEMENT MODE MOSFET | Yes | Standard | N | No | 100 | 20 | 1.6 |  | 1.1 |  | 230 | 300 |  |  |  | 3 | 5 (@5V) | 9.2 | 497 |  | SOT26
ZXMN15A27K | https://www.diodes.com/assets/Datasheets/ZXMN15A27K.pdf | ZXMN15A27K | N-CHANNEL ENHANCEMENT MODE MOSFET | Yes | Standard | N | No | 150 | 25 | 1.7 |  | 2.2 |  | 650 |  |  |  |  | 4 |  | 6.6 | 169 @ 25V |  | TO252 (DPAK)
ZXMN20B28K | https://www.diodes.com/assets/Datasheets/ZXMN20B28K.pdf | ZXMN20B28K | N-CHANNEL ENHANCEMENT MODE MOSFET | Yes | Standard | N | No | 200 | 20 | 1.5 |  | 2.2 |  | 750 | 780 (@5V) |  |  |  | 2.5 | 8.1 (@5V) |  | 358 @ 25V |  | TO252 (DPAK)
ZXMN2A01E6 | https://www.diodes.com/assets/Datasheets/ZXMN2A01E6.pdf | ZXMN2A01E6 | N-Channel Mosfet | Yes | Standard | N | No | 20 | 12 | 2.5 |  | 1.1 |  |  | 120 | 225 |  | 0.7 |  | 3 |  | 310 |  | SOT26
ZXMN2A01F | https://www.diodes.com/assets/Datasheets/ZXMN2A01F.pdf | ZXMN2A01F | N-Channel Mosfet | Yes | Standard | N | No | 20 | 12 | 1.9 |  | 0.625 |  |  | 120 | 225 |  | 0.7 |  |  | 3 | 310 |  | SOT23
ZXMN2A02N8 | https://www.diodes.com/assets/Datasheets/ZXMN2A02N8.pdf | ZXMN2A02N8 | N-Channel Mosfet | Yes | Standard | N | No | 20 | 12 | 8.3 |  | 1.56 |  |  | 20 | 40 |  | 0.7 |  | 18.9 |  | 1900 |  | SO-8
ZXMN2A03E6 | https://www.diodes.com/assets/Datasheets/ZXMN2A03E6.pdf | ZXMN2A03E6 | N-Channel Mosfet | Yes | Standard | N | No | 20 | 12 | 3.7 |  | 1.1 |  |  | 55 | 100 |  | 0.7 |  | 8.2 |  | 837 |  | SOT26
ZXMN2A04DN8 | https://www.diodes.com/assets/Datasheets/ZXMN2A04DN8.pdf | ZXMN2A04DN8 | N-Channel Mosfet | Yes | Standard | N+N | No | 20 | 12 | 5.9 |  | 1.8 |  |  | 25 | 35 |  | 0.7 |  | 40.5 |  | 1880 |  | SO-8
ZXMN2A14F | https://www.diodes.com/assets/Datasheets/ZXMN2A14F.pdf | ZXMN2A14F | N-Channel Mosfet | Yes | Standard | N | No | 20 | 12 | 3.4 |  | 1 |  |  | 60 | 110 |  | 0.7 |  | 6.6 |  | 544 |  | SOT23
ZXMN2AMC | https://www.diodes.com/assets/Datasheets/ZXMN2AMC.pdf | ZXMN2AMC | N-Channel Mosfet | Yes | Standard | N+N | No | 20 | 12 | 2.9 |  | 1.7 |  |  | 120 | 300 |  | 0.7 |  | 3.1 |  | 310 |  | W-DFN3020-8 (Type B)
ZXMN2B01F | https://www.diodes.com/assets/Datasheets/ZXMN2B01F.pdf | ZXMN2B01F | N-Channel Mosfet | Yes | Standard | N | No | 20 | 8 | 2.1 |  | 0.625 |  |  | 100 | 150 | 200 | 0.4 | 1 | 4.8 |  | 370 |  | SOT23
ZXMN2B03E6 | https://www.diodes.com/assets/Datasheets/ZXMN2B03E6.pdf | ZXMN2B03E6 | N-Channel Mosfet | Yes | Standard | N | No | 20 | 8 | 4.3 |  | 1.1 |  |  | 40 | 55 | 75 | 0.4 | 1 | 14.5 |  | 1160 |  | SOT26
ZXMN2B14FH | https://www.diodes.com/assets/Datasheets/ZXMN2B14FH.pdf | ZXMN2B14FH | N-Channel Mosfet | Yes | Standard | N | No | 20 | 8 | 3.5 |  | 1 |  |  | 55 | 75 | 100 |  | 1 | 11 |  | 872 |  | SOT23
ZXMN2F30FH | https://www.diodes.com/assets/Datasheets/ZXMN2F30FH.pdf | ZXMN2F30FH | N-Channel Mosfet | Yes | Standard | N | No | 20 | 12 | 4.1 |  | 0.96 |  |  | 45 | 65 |  | 0.6 | 1.5 | 4.8 |  | 452 |  | SOT23
ZXMN2F34FH | https://www.diodes.com/assets/Datasheets/ZXMN2F34FH.pdf | ZXMN2F34FH | N-Channel Mosfet | Yes | Standard | N | No | 20 | 12 | 3.4 |  | 0.95 |  |  | 60 | 120 |  | 0.5 | 1.5 | 2.8 |  | 277 |  | SOT23
ZXMN3A01E6 | https://www.diodes.com/assets/Datasheets/ZXMN3A01E6.pdf | ZXMN3A01E6 | N-CHANNEL ENHANCEMENT MODE MOSFET | Yes | Standard | N | No | 30 | 20 | 2.4 |  | 1.1 |  | 120 | 180 |  |  |  |  | 2.3 (@5V) | 3.9 | 190 |  | SOT26
ZXMN3A01F | https://www.diodes.com/assets/Datasheets/ZXMN3A01F.pdf | ZXMN3A01F | N-CHANNEL ENHANCEMENT MODE MOSFET | Yes | Standard | N | No | 30 | 20 | 1.8 |  | 0.625 |  | 120 | 180 |  |  |  | 2.5 | 2.3 (@5V) | 3.9 | 190 |  | SOT23
ZXMN3A01FQ | #N/A | ZXMN3A01FQ | 30V N-Channel Enhancement Mode MOSFET | [20 empty] | SOT23
ZXMN3A01Z | https://www.diodes.com/assets/Datasheets/ZXMN3A01Z.pdf | ZXMN3A01Z | N-CHANNEL ENHANCEMENT MODE MOSFET | Yes | Standard | N | No | 30 | 20 | 3.3 |  | 2.12 |  | 120 | 180 |  |  |  |  | 2.6 | 5 |  |  | SOT89
ZXMN3A02X8 | https://www.diodes.com/assets/Datasheets/ZXMN3A02X8.pdf | ZXMN3A02X8 | 30V N-CHANNEL ENHANCEMENT MODE MOSFET | Yes | Standard | N | No | 30 | 20 | 5.3 |  | 1.1 |  | 25 | 35 |  |  |  |  | 14.5 (@5V) | 26.8 | 1400 |  | MSOP-8
ZXMN3A03E6 | https://www.diodes.com/assets/Datasheets/ZXMN3A03E6.pdf | ZXMN3A03E6 | N-CHANNEL ENHANCEMENT MODE MOSFET | Yes | Standard | N | No | 30 | 20 | 3.7 |  | 1.1 |  | 50 | 65 |  |  |  |  | 6.9 (@5V) | 12.6 | 600 |  | SOT26
ZXMN3A04DN8 | https://www.diodes.com/assets/Datasheets/ZXMN3A04DN8.pdf | ZXMN3A04DN8 | DUAL N-CHANNEL ENHANCEMENT MODE MOSFET | No | Standard | N+N | No | 30 | 20 | 6.5 |  | 1.81 |  | 20 | 30 |  |  |  |  | 19.9 (@5V) | 36.8 |  |  | SO-8
ZXMN3A04K | https://www.diodes.com/assets/Datasheets/ZXMN3A04K.pdf | ZXMN3A04K | N-CHANNEL ENHANCEMENT MODE MOSFET | Yes | Standard | N | No | 30 | 20 | 12 |  | 2.15 |  | 20 | 30 |  |  |  |  | 19.9 (@5V) | 36.8 |  |  | TO252 (DPAK)
ZXMN3A06DN8 | https://www.diodes.com/assets/Datasheets/ZXMN3A06DN8.pdf | ZXMN3A06DN8 | DUAL N-CHANNEL ENHANCEMENT MODE MOSFET | Yes | Standard | N+N | No | 30 | 20 | 6.2 |  | 1.8 |  | 35 | 50 |  |  |  | 1 | 9.2 (@5V) | 17.5 |  |  | SO-8
ZXMN3A14F | https://www.diodes.com/assets/Datasheets/ZXMN3A14F.pdf | ZXMN3A14F | N-CHANNEL ENHANCEMENT MODE MOSFET | Yes | Standard | N | No | 30 | 20 | 3.9 |  | 1 |  | 65 | 95 |  |  |  | 2.2 |  | 8.6 | 448 |  | SOT23
ZXMN3A14FQ | https://www.diodes.com/assets/Datasheets/ZXMN3A14FQ.pdf | ZXMN3A14FQ | 30V N-CHANNEL ENHANCEMENT MODE MOSFET | Yes | Automotive | N | No | 30 | 20 | 3.9 |  | 1 |  | 65 | 95 |  |  |  | 2.2 |  | 8.6 | 448 | 15 | SOT23
ZXMN3AMC | https://www.diodes.com/assets/Datasheets/ZXMN3AMC.pdf | ZXMN3AMC | 30V DUAL N-CHANNEL ENHANCEMENT MODE MOSFET | Yes | Standard | N+N | No | 30 | 20 | 3.7, 3.0 |  | 1.7 |  | 120 | 180 |  |  |  | 3 | 2.3 | 3.9 | 190 |  | W-DFN3020-8 (Type B)
ZXMN3B01F | https://www.diodes.com/assets/Datasheets/ZXMN3B01F.pdf | ZXMN3B01F | N-CHANNEL ENHANCEMENT MODE MOSFET | No | Standard | N | No | 30 | 12 | 2 |  | 0.625 |  |  | 150 | 240 |  |  | 0.7 | 2.93 |  | 258 |  | SOT23
ZXMN3B04N8 | https://www.diodes.com/assets/Datasheets/ZXMN3B04N8.pdf | ZXMN3B04N8 | N-CHANNEL ENHANCEMENT MODE MOSFET | Yes | Standard | N | No | 30 | 12 | 8.9 |  | 2 |  |  | 25 | 40 |  |  | 0.7 | 23.1 |  | 2480 |  | SO-8
ZXMN3B14F | https://www.diodes.com/assets/Datasheets/ZXMN3B14F.pdf | ZXMN3B14F | N-CHANNEL ENHANCEMENT MODE MOSFET | Yes | Standard | N | No | 30 | 12 | 3.5 |  | 1 |  |  | 80 | 140 |  |  | 0.7 | 6.7 |  | 568 |  | SOT23
ZXMN3F30FH | https://www.diodes.com/assets/Datasheets/ZXMN3F30FH.pdf | ZXMN3F30FH | N-CHANNEL ENHANCEMENT MODE MOSFET | Yes | Standard | N | No | 30 | 20 | 4.6, 4.0 |  | 0.95 |  | 47 | 65 |  |  |  | 3 |  | 7.7 | 318 |  | SOT23
ZXMN3F31DN8 | https://www.diodes.com/assets/Datasheets/ZXMN3F31DN8.pdf | ZXMN3F31DN8 | DUAL N-CHANNEL ENHANCEMENT MODE MOSFET | Yes | Standard | N+N | No | 30 | 20 | 7.3, 5.7 |  | 1.8 |  | 24 | 39 |  |  |  | 3 | 6.3 | 12.9 | 608 |  | SO-8
ZXMN3G32DN8 | https://www.diodes.com/assets/Datasheets/ZXMN3G32DN8.pdf | ZXMN3G32DN8 | DUAL N-CHANNEL ENHANCEMENT MODE MOSFET | Yes | Standard | N+N | No | 30 | 20 | 7.1, 5.6 |  | 1.8 |  | 28 | 45 |  |  |  | 3 |  | 10.5 |  |  | SO-8
ZXMN4A06G | https://www.diodes.com/assets/Datasheets/ZXMN4A06G.pdf | ZXMN4A06G | N-CHANNEL ENHANCEMENT MODE MOSFET | Yes | Standard | N | No | 40 | 20 | 7 |  | 2 |  | 50 | 75 |  |  |  | 2 |  | 18.2 | 770 @ 40V |  | SOT223 (Type DN)
ZXMN4A06GQ | https://www.diodes.com/assets/Datasheets/ZXMN4A06GQ.pdf | ZXMN4A06GQ | 40V N-CHANNEL ENHANCEMENT MODE MOSFET | Yes | Automotive | N | No | 40 | 20 | 7 |  | 2 |  | 50 | 75 | [5 empty] | 19 |  |  | SOT223
ZXMN4A06K | https://www.diodes.com/assets/Datasheets/ZXMN4A06K.pdf | ZXMN4A06K | N-CHANNEL ENHANCEMENT MODE MOSFET | Yes | Standard | N | No | 40 | 20 | 10.9 |  | 2.15 |  | 50 | 75 |  |  |  | 1 |  | 17.1 |  |  | TO252 (DPAK)
ZXMN6A07F | https://www.diodes.com/assets/Datasheets/ZXMN6A07F.pdf | ZXMN6A07F | N-CHANNEL ENHANCEMENT MODE MOSFET | Yes | Standard | N | No | 60 | 20 | 1.4 |  | 0.625 |  | 250 | 350 |  |  |  | 3 | 1.65 (@5V) | 3.2 | 166 @ 40V |  | SOT23
ZXMN6A07FQ | https://www.diodes.com/assets/Datasheets/ZXMN6A07FQ.pdf | ZXMN6A07FQ | 60V N-Channel Enhancement Mode MOSFET | Yes | Automotive | N | No | 60 | 20 | 1.4 |  | 0.8 |  | 250 | 350 |  |  | 1 | 3 | 1.65 (@ 5V) | 3.2 | 166 | 40 | SOT23
ZXMN6A07Z | https://www.diodes.com/assets/Datasheets/ZXMN6A07Z.pdf | ZXMN6A07Z | N-CHANNEL ENHANCEMENT MODE MOSFET | Yes | Standard | N | No | 60 | 20 | 2.5 |  | 1.5 |  | 250 | 350 |  |  |  | 3 | 1.65 (@5V) | 3.2 | 166 @ 40V |  | SOT89
ZXMN6A08E6 | https://www.diodes.com/assets/Datasheets/ZXMN6A08E6.pdf | ZXMN6A08E6 | N-CHANNEL ENHANCEMENT MODE MOSFET | Yes | Standard | N | No | 60 | 20 | 3.5 |  | 1.1 |  | 80 | 150 |  |  |  | 1 | 3.7 | 5.8 | 459 @ 40V |  | SOT26
ZXMN6A08E6Q | https://www.diodes.com/assets/Datasheets/ZXMN6A08E6Q.pdf | ZXMN6A08E6Q | 60V N-CHANNEL ENHANCEMENT MODE MOSFET | Yes | Automotive | N | No | 60 | 20 | 3.5 |  | 1.1 |  | 80 | 150 |  |  |  | 1 | 3.7 | 5.8 |  |  | SOT26
ZXMN6A08G | https://www.diodes.com/assets/Datasheets/ZXMN6A08G.pdf | ZXMN6A08G | N-CHANNEL ENHANCEMENT MODE MOSFET | Yes | Standard | N | No | 60 | 20 | 5.3 |  | 2 |  | 80 | 150 |  |  |  | 1 | 4 (@5V) | 5.8 | 459 | 40 | SOT223 (Type DN)
ZXMN6A08GQ | https://www.diodes.com/assets/Datasheets/ZXMN6A08GQ.pdf | ZXMN6A08GQ | 60V SOT223 N-channel enhancement mode MOSFET | Yes | Automotive | N | No | 60 | 20 | 5.3 |  | 2 |  | 80 | 150 |  |  |  | 1 | 4 (@5V) | 5.8 | 459 | 40 | SOT223 (Type ZN)
ZXMN6A08K | https://www.diodes.com/assets/Datasheets/ZXMN6A08K.pdf | ZXMN6A08K | N-CHANNEL ENHANCEMENT MODE MOSFET | Yes | Standard | N | No | 60 | 20 | 5.36 |  | 2.12 |  | 80 | 150 |  |  |  | 3 | 3.8 | 5.8 | 459 @ 40V |  | TO252 (DPAK)
ZXMN6A09DN8 | https://www.diodes.com/assets/Datasheets/ZXMN6A09DN8.pdf | ZXMN6A09DN8 | DUAL N-CHANNEL ENHANCEMENT MODE MOSFET | Yes | Standard | N+N | No | 60 | 20 | 5.6 |  | 1.25 |  | 40 | 60 |  |  |  | 3 | 12.4 | 24.2 | 1407 @ 40V |  | SO-8
ZXMN6A09G | https://www.diodes.com/assets/Datasheets/ZXMN6A09G.pdf | ZXMN6A09G | N-CHANNEL ENHANCEMENT MODE MOSFET | Yes | Standard | N | No | 60 | 20 | 7.5 |  | 2 |  | 40 | 60 |  |  |  | 3 | 12.4 | 24.2 | 1407 @ 40V |  | SOT223 (Type DN)
ZXMN6A09GQ | https://www.diodes.com/assets/Datasheets/ZXMN6A09GQ.pdf | ZXMN6A09GQ | 60V N-CHANNEL ENHANCEMENT MODE MOSFET | Yes | Automotive | N | No | 60 | 20 | 7.5 |  | 2 |  | 40 | 60 |  |  |  | 3 | 12.4 | 24.2 | 1407 | 40 | SOT223
ZXMN6A09K | https://www.diodes.com/assets/Datasheets/ZXMN6A09K.pdf | ZXMN6A09K | N-CHANNEL ENHANCEMENT MODE MOSFET | Yes | Standard | N | No | 60 | 20 | 11.8 |  | 2.15 |  | 40 | 60 |  |  |  | 3 | 15 | 29 | 1426 |  | TO252 (DPAK)
ZXMN6A11DN8 | https://www.diodes.com/assets/Datasheets/ZXMN6A11DN8.pdf | ZXMN6A11DN8 | DUAL N-CHANNEL ENHANCEMENT MODE MOSFET | Yes | Standard | N+N | No | 60 | 20 | 3.2 |  | 1.8 |  | 120 | 180 |  |  |  | 1 | 3 (@5V) | 5.7 | 330 @ 40V |  | SO-8
ZXMN6A11G | https://www.diodes.com/assets/Datasheets/ZXMN6A11G.pdf | ZXMN6A11G | N-CHANNEL ENHANCEMENT MODE MOSFET | Yes | Standard | N | No | 60 | 20 | 4.4 |  | 2 |  | 120 | 180 |  |  |  | 3 | 3 | 5.7 | 330 @ 40V |  | SOT223 (Type DN)
ZXMN6A11Z | https://www.diodes.com/assets/Datasheets/ZXMN6A11Z.pdf | ZXMN6A11Z | N-CHANNEL ENHANCEMENT MODE MOSFET | Yes | Standard | N | No | 60 | 20 | 3.6 |  | 1.5 |  | 120 | 180 |  |  |  | 2.2 | 3 (@5V) | 5.7 | 330 @ 40V |  | SOT89
ZXMN6A25DN8 | https://www.diodes.com/assets/Datasheets/ZXMN6A25DN8.pdf | ZXMN6A25DN8 | DUAL N-CHANNEL ENHANCEMENT MODE MOSFET | Yes | Standard | N+N | No | 60 | 20 | 5 |  | 1.8 |  | 50 | 70 |  |  |  | 1 | 11 (@5V) | 20.4 | 1063 |  | SO-8
ZXMN6A25G | https://www.diodes.com/assets/Datasheets/ZXMN6A25G.pdf | ZXMN6A25G | 60V 175°C N-CHANNEL ENHANCEMENT MODE MOSFET | Yes | Standard | N | No | 60 | 20 | 6.7 |  | 2 |  | 50 | 70 |  |  |  | 1 | 11 (@5V) | 20.4 | 1063 |  | SOT223 (Type DN)
ZXMN6A25K | https://www.diodes.com/assets/Datasheets/ZXMN6A25K.pdf | ZXMN6A25K | 60V 175°C N-CHANNEL ENHANCEMENT MODE MOSFET | Yes | Standard | N | No | 60 | 20 | 10.7 |  | 2.11 |  | 50 | 70 |  |  |  | 3 | 11 (@5V) | 20.4 | 1063 |  | TO252 (DPAK)
ZXMN6A25N8 | https://www.diodes.com/assets/Datasheets/ZXMN6A25N8.pdf | ZXMN6A25N8 | 60V 175°C N-CHANNEL ENHANCEMENT MODE MOSFET | Yes | Standard | N | No | 60 | 20 | 5.7 |  | 1.56 |  | 50 | 70 |  |  |  | 3 | 11 (@5V) | 20.4 | 1063 |  | SO-8
ZXMN7A11G | https://www.diodes.com/assets/Datasheets/ZXMN7A11G.pdf | ZXMN7A11G | 70V N-CHANNEL ENHANCEMENT MODE MOSFET | Yes | Standard | N | No | 70 | 20 | 3.8 |  | 2 |  | 130 | 190 |  |  |  | 1 | 4.35 (@5V) | 7.4 | 298 @ 40V |  | SOT223 (Type DN)
ZXMN7A11GQ | https://www.diodes.com/assets/Datasheets/ZXMN7A11GQ.pdf | ZXMN7A11GQ | 70V N-CHANNEL ENHANCEMENT MODE MOSFET | Yes | Automotive | N | No | 70 | 20 | 3.8 |  | 2 |  | 130 | 190 |  |  |  | 1 | 4.35 (@5V) | 7.4 | 298 | 50 | SOT223 (Type DN)
ZXMN7A11K | https://www.diodes.com/assets/Datasheets/ZXMN7A11K.pdf | ZXMN7A11K | 70V N-CHANNEL ENHANCEMENT MODE MOSFET | Yes | Standard | N | No | 70 | 20 | 6.1 |  | 2.11 |  | 130 | 190 |  |  |  | 1 | 4.35 (@5V) | 7.4 | 298 @ 40V |  | TO252 (DPAK)
ZXMP10A13F | https://www.diodes.com/assets/Datasheets/ZXMP10A13F.pdf | ZXMP10A13F | P-CHANNEL ENHANCEMENT MODE MOSFET | Yes | Standard | P | No | 100 | 20 | 0.7 |  | 0.625 |  | 1000 | 1450(@6V) |  |  |  | 4 | 1.8 (@5V) | 3.5 | 141 |  | SOT23
ZXMP10A13FQ | https://www.diodes.com/assets/Datasheets/ZXMP10A13FQ.pdf | ZXMP10A13FQ | 100V P-CHANNEL ENHANCEMENT MODE MOSFET | Yes | Automotive | P | No | 100 | 20 | 0.7 |  | 0.625 |  | 1000 | 1450(@6V) |  |  |  | 4 | 1.8 (@5V) | 3.5 |  |  | SOT23
ZXMP10A16K | https://www.diodes.com/assets/Datasheets/ZXMP10A16K.pdf | ZXMP10A16K | P-CHANNEL ENHANCEMENT MODE MOSFET | Yes | Standard | P | No | 100 | 20 | 4.6 |  | 2.15 |  | 235 | 285(@6V) |  |  |  | 4 |  | 16.5 | 717 |  | TO252 (DPAK)
ZXMP10A17E6 | https://www.diodes.com/assets/Datasheets/ZXMP10A17E6.pdf | ZXMP10A17E6 | P-CHANNEL ENHANCEMENT MODE MOSFET | Yes | Standard | P | No | 100 | 20 | 1.6 |  | 1.1 |  | 350 | 450(@6V) |  |  |  | 4 | 7.1(@6V) | 10.7 | 424 |  | SOT26
ZXMP10A17E6Q | https://www.diodes.com/assets/Datasheets/ZXMP10A17E6Q.pdf | ZXMP10A17E6Q | 100V P-CHANNEL ENHANCEMENT MODE MOSFET | Yes | Automotive | P | No | 100 | 20 | 1.6 |  | 1.1 |  | 350 | 450(@6V) |  |  |  | 4 | 7.1(@6V) | 10.7 |  |  | SOT26
ZXMP10A17G | https://www.diodes.com/assets/Datasheets/ZXMP10A17G.pdf | ZXMP10A17G | P-CHANNEL ENHANCEMENT MODE MOSFET | Yes | Standard | P | No | 100 | 20 | 2.4 |  | 2 |  | 350 | 450(@6V) |  |  |  | 4 | 7.1(@6V) | 10.7 | 424 |  | SOT223 (Type DN)
ZXMP10A17GQ | https://www.diodes.com/assets/Datasheets/ZXMP10A17GQ.pdf | ZXMP10A17GQ | 100V P-CHANNEL ENHANCEMENT MODE MOSFET | Yes | Automotive | P | No | 100 | 20 | 2.4 |  | 2 |  | 350 | 450(@6V) |  |  |  | 4 | 7.1(@6V) | 10.7 | 424 | 50 | SOT223 (Type DN)
ZXMP10A17K | https://www.diodes.com/assets/Datasheets/ZXMP10A17K.pdf | ZXMP10A17K | P-CHANNEL ENHANCEMENT MODE MOSFET | Yes | Standard | P | No | 100 | 20 | 3.9 |  | 4 |  | 350 | 450(@6V) |  |  |  | 4 | 7.1(@6V) | 10.7 | 424 |  | TO252 (DPAK)
ZXMP10A18G | https://www.diodes.com/assets/Datasheets/ZXMP10A18G.pdf | ZXMP10A18G | P-CHANNEL ENHANCEMENT MODE MOSFET | Yes | Standard | P | No | 100 | 20 | 3.7 |  | 2 |  | 150 | 190(@6V) |  |  |  | 4 |  | 26.9 | 1055 |  | SOT223 (Type DN)
ZXMP10A18K | https://www.diodes.com/assets/Datasheets/ZXMP10A18K.pdf | ZXMP10A18K | P-CHANNEL ENHANCEMENT MODE MOSFET | Yes | Standard | P | No | 100 | 20 | 5.9 |  | 2.17 |  | 150 | 190(@6V) |  |  |  | 4 |  | 26.9 | 1055 |  | TO252 (DPAK)
ZXMP10A18KQ | https://www.diodes.com/assets/Datasheets/ZXMP10A18KQ.pdf | ZXMP10A18KQ | P-Channel Enhancement Mode MOSFET | Yes | Automotive | P | No | 100 | 20 |  | 15 | 3.3 | 71 | 150 | 190 (@ -6V) |  |  | 2 | 4 |  | 26.9 | 1055 | 50 | TO252 (DPAK)
ZXMP2120FF | https://www.diodes.com/assets/Datasheets/ZXMP2120FF.pdf | ZXMP2120FF | P-CHANNEL ENHANCEMENT MODE MOSFET | Yes | Standard | P | No | 200 | 20 | 0.137 |  | 1 |  | 28000 |  |  |  |  | 3.5 |  |  | 100 max @ 25V |  | SOT23F
ZXMP3A13F | https://www.diodes.com/assets/Datasheets/ZXMP3A13F.pdf | ZXMP3A13F | P-CHANNEL ENHANCEMENT MODE MOSFET | Yes | Standard | P | No | 30 | 20 | 1.6 |  | 0.625 |  | 210 | 330 |  |  |  | 1 | 3.8 (@5V) | 6.4 | 206 |  | SOT23
ZXMP3A16DN8 | https://www.diodes.com/assets/Datasheets/ZXMP3A16DN8.pdf | ZXMP3A16DN8 | Dual P-CHANNEL ENHANCEMENT MODE MOSFET | Yes | Standard | P+P | No | 30 | 20 | 5.5 |  | 1.8 |  | 45 | 70 |  |  |  | 1 | 17.2 (@5V) | 29.6 |  |  | SO-8
ZXMP3A16G | https://www.diodes.com/assets/Datasheets/ZXMP3A16G.pdf | ZXMP3A16G | P-CHANNEL ENHANCEMENT MODE MOSFET | Yes | Standard | P | No | 30 | 20 | 7.5 |  | 2 |  | 45 | 70 |  |  |  | 1 | 17.2 (@5V) | 29.6 | 1022 |  | SOT223
ZXMP3A16N8 | https://www.diodes.com/assets/Datasheets/ZXMP3A16N8.pdf | ZXMP3A16N8 | P-CHANNEL ENHANCEMENT MODE MOSFET | Yes | Standard | P | No | 30 | 20 | 6.7 |  | 1.9 |  | 40 | 70 |  |  |  | 1 | 17.2 (@5V) | 29.6 |  |  | SO-8
ZXMP3A17DN8 | https://www.diodes.com/assets/Datasheets/ZXMP3A17DN8.pdf | ZXMP3A17DN8 | Dual P-CHANNEL ENHANCEMENT MODE MOSFET | Yes | Standard | P+P | No | 30 | 20 | 4.4 |  | 1.8 |  | 70 | 110 |  |  |  | 1 | 8.28 (@5V) | 15.8 |  |  | SO-8
ZXMP3A17E6 | https://www.diodes.com/assets/Datasheets/ZXMP3A17E6.pdf | ZXMP3A17E6 | P-CHANNEL ENHANCEMENT MODE MOSFET | Yes | Standard | P | No | 30 | 20 | 4 |  | 1.1 |  | 70 | 110 |  |  |  | 1 | 8.28 (@5V) | 15.8 | 630 |  | SOT26
ZXMP3F30FH | https://www.diodes.com/assets/Datasheets/ZXMP3F30FH.pdf | ZXMP3F30FH | P-CHANNEL ENHANCEMENT MODE MOSFET | Yes | Standard | P | No | 30 | 20 | 3.4 |  | 0.95 |  | 80 | 140 |  |  |  | 3 |  | 7 | 370 |  | SOT23
ZXMP4A16G | https://www.diodes.com/assets/Datasheets/ZXMP4A16G.pdf | ZXMP4A16G | P-CHANNEL ENHANCEMENT MODE MOSFET | Yes | Standard | P | No | 40 | 20 | 6.4 |  | 2 |  | 60 | 100 |  |  |  | 1 | 13.6 (@5V) | 26.1 | 1007 |  | SOT223 (Type DN)
ZXMP4A16GQ | https://www.diodes.com/assets/Datasheets/ZXMP4A16GQ.pdf | ZXMP4A16GQ | 40V P-Channel Enhancement Mode MOSFET | Yes | Automotive | P | No | 40 | 20 | 6.4 |  | 2 |  | 60 | 100 |  |  |  | 1 | 13.6 (@5V) | 26.1 | 1007 |  | SOT223 (Type DN)
ZXMP4A16K | https://www.diodes.com/assets/Datasheets/ZXMP4A16K.pdf | ZXMP4A16K | P-CHANNEL ENHANCEMENT MODE MOSFET | Yes | Standard | P | No | 40 | 20 | 9.9 |  | 4.2 |  | 60 | 100 |  |  |  | 1 | 16.5 (@5V) | 29.6 | 965 |  | TO252 (DPAK)
ZXMP4A57E6 | https://www.diodes.com/assets/Datasheets/ZXMP4A57E6.pdf | ZXMP4A57E6 | P-CHANNEL ENHANCEMENT MODE MOSFET | Yes | Standard | P | No | 40 | 20 | 3.7 |  | 1.1 |  | 80 | 150 |  |  |  | 3 | 7 | 15.8 | 833 |  | SOT26
ZXMP6A13F | https://www.diodes.com/assets/Datasheets/ZXMP6A13F.pdf | ZXMP6A13F | P-CHANNEL ENHANCEMENT MODE MOSFET | Yes | Standard | P | No | 60 | 20 | 1.1 |  | 0.625 |  | 400 | 600 |  |  |  | 3 | 2.9 | 5.9 | 219 |  | SOT23
ZXMP6A13FQ | https://www.diodes.com/assets/Datasheets/ZXMP6A13FQ.pdf | ZXMP6A13FQ | 60V P-CHANNEL ENHANCEMENT MODE MOSFET | Yes | Automotive | P | No | 60 | 20 | 1.1 |  | 0.625 |  | 400 | 600 |  |  |  | 3 | 2.9 | 5.9 |  |  | SOT23
ZXMP6A13G | https://www.diodes.com/assets/Datasheets/ZXMP6A13G.pdf | ZXMP6A13G | P-CHANNEL ENHANCEMENT MODE MOSFET | Yes | Standard | P | No | 60 | 20 | 2.3 |  | 2 |  | 390 | 595 |  |  |  | 3 | 2.9 | 5.9 | 219 |  | SOT223 (Type DN)
ZXMP6A16DN8 | https://www.diodes.com/assets/Datasheets/ZXMP6A16DN8.pdf | ZXMP6A16DN8 | Dual P-CHANNEL ENHANCEMENT MODE MOSFET | Yes | Standard | P+P | No | 60 | 20 | 3.9 |  | 1.81 |  | 85 | 125 |  |  |  | 1 | 12.1 (@5V) | 24.2 | 1021 | 30 | SO-8
ZXMP6A16DN8Q | https://www.diodes.com/assets/Datasheets/ZXMP6A16DN8Q.pdf | ZXMP6A16DN8Q | DUAL P-CHANNEL 60V ENHANCEMENT MODE MOSFET | Yes | Automotive | P+P | No | 60 | 20 | 3.9 |  | 1.81 |  | 85 | 125 |  |  |  | 1 | 12.1 (@5V) | 24.2 |  | 30 | SO-8
ZXMP6A16K | https://www.diodes.com/assets/Datasheets/ZXMP6A16K.pdf | ZXMP6A16K | P-CHANNEL ENHANCEMENT MODE MOSFET | Yes | Standard | P | No | 60 | 20 | 8.2 |  | 2.11 |  | 85 | 125 |  |  |  | 1 | 12.1 (@5V) | 24.2 | 1021 |  | TO252 (DPAK)
ZXMP6A17DN8 | https://www.diodes.com/assets/Datasheets/ZXMP6A17DN8.pdf | ZXMP6A17DN8 | Dual P-CHANNEL ENHANCEMENT MODE MOSFET | Yes | Standard | P+P | No | 60 | 20 | 3.4 |  | 1.81 |  | 125 | 190 |  |  |  | 1 | 9 | 17.7 | 637 |  | SO-8
ZXMP6A17E6 | https://www.diodes.com/assets/Datasheets/ZXMP6A17E6.pdf | ZXMP6A17E6 | P-CHANNEL ENHANCEMENT MODE MOSFET | Yes | Standard | P | No | 60 | 20 | 3 |  | 1.1 |  | 125 | 190 |  |  |  | 3 | 9.8 (@5V) | 17.7 | 637 |  | SOT26
ZXMP6A17E6Q | https://www.diodes.com/assets/Datasheets/ZXMP6A17E6Q.pdf | ZXMP6A17E6Q | 60V P-CHANNEL ENHANCEMENT MODE MOSFET | Yes | Automotive | P | No | 60 | 20 | 3 |  | 1.1 |  | 125 | 190 |  |  |  | 3 | 9.8 (@5V) | 17.7 |  |  | SOT26
ZXMP6A17G | https://www.diodes.com/assets/Datasheets/ZXMP6A17G.pdf | ZXMP6A17G | P-CHANNEL ENHANCEMENT MODE MOSFET | Yes | Standard | P | No | 60 | 20 | 4.3 |  | 2 |  | 125 | 190 |  |  |  | 1 | 9 | 17.7 | 637 |  | SOT223 (Type DN)
ZXMP6A17GQ | https://www.diodes.com/assets/Datasheets/ZXMP6A17GQ.pdf | ZXMP6A17GQ | 60V P-CHANNEL ENHANCEMENT MODE MOSFET | Yes | Automotive | P | No | 60 | 20 | 4.3 |  | 2 |  | 125 | 190 |  |  |  | 1 | 9 | 17.7 |  |  | SOT223
ZXMP6A17K | https://www.diodes.com/assets/Datasheets/ZXMP6A17K.pdf | ZXMP6A17K | P-CHANNEL ENHANCEMENT MODE MOSFET | Yes | Standard | P | No | 60 | 20 | 6.6 |  | 4.17 |  | 125 | 190 |  |  |  | 1 | 9 | 17.7 | 637 |  | TO252 (DPAK)
ZXMP6A17N8 | https://www.diodes.com/assets/Datasheets/ZXMP6A17N8.pdf | ZXMP6A17N8 | P-CHANNEL ENHANCEMENT MODE MOSFET | Yes | Standard | P | No | 60 | 20 | 3.4 |  | 1.56 |  | 125 | 190 |  |  |  | 1 | 9 | 17.7 | 637 |  | SO-8
ZXMP6A18DN8 | https://www.diodes.com/assets/Datasheets/ZXMP6A18DN8.pdf | ZXMP6A18DN8 | Dual P-CHANNEL ENHANCEMENT MODE MOSFET | Yes | Standard | P+P | No | 60 | 20 | 4.8 |  | 1.8 |  | 55 | 80 |  |  |  | 1 | 23 (@5V) | 44 | 1580 |  | SO-8
ZXMP6A18K | https://www.diodes.com/assets/Datasheets/ZXMP6A18K.pdf | ZXMP6A18K | P-CHANNEL ENHANCEMENT MODE MOSFET | Yes | Standard | P | No | 60 | 20 | 6.8 |  | 4.3 |  | 55 | 80 |  |  |  | 1 | 23 (@5V) | 44 | 1580 |  | TO252 (DPAK)
ZXMP7A17G | https://www.diodes.com/assets/Datasheets/ZXMP7A17G.pdf | ZXMP7A17G | P-CHANNEL ENHANCEMENT MODE MOSFET | Yes | Standard | P | No | 70 | 20 | 3.7 |  | 2 |  | 160 | 250 |  |  |  | 1 | 9.6 (@5V) | 18 | 635 |  | SOT223
ZXMP7A17GQ | https://www.diodes.com/assets/Datasheets/ZXMP7A17GQ.pdf | ZXMP7A17GQ | 70V P-CHANNEL ENHANCEMENT MODE MOSFET | Yes | Automotive | P | No | 70 | 20 | 3.7 |  | 2 |  | 160 | 250 |  |  |  | 1 | 9.6 (@5V) | 18 |  |  | SOT223
ZXMP7A17K | https://www.diodes.com/assets/Datasheets/ZXMP7A17K.pdf | ZXMP7A17K | P-CHANNEL ENHANCEMENT MODE MOSFET | Yes | Standard | P | No | 70 | 20 | 5.7 |  | 4.17 |  | 160 | 250 |  |  |  | 1 | 9.6 (@5V) | 18 | 635 |  | TO252 (DPAK)
ZXMP7A17KQ | https://www.diodes.com/assets/Datasheets/ZXMP7A17KQ.pdf | ZXMP7A17KQ | 70V P-CHANNEL ENHANCEMENT MODE MOSFET | Yes | Automotive | P | No | 70 | 20 | 5.7 |  | 4.17 |  | 160 | 250 |  |  |  | 1 | 9.6 (@5V) | 18 |  | 40 | TO252 (DPAK)