## Worksheet
Part Number | Datasheet or Product Brief | Weblink | Description | Compliance (Only Automotive supports PPAP) | Maximum Peak Pulse Current IPP @ 8x20µs Max | AEC Qualified | Configuration | Channel Input CapacitanceCT Typ (pF) | Reverse Standoff Voltage VRWM(V) | Breakdown VoltageVBR Min(V) | Typ Reverse Leakage Current IR @ VRWM Max(µA) | Maximum Clamping Voltage @ Max Peak Pulse Current VC (V) | VESD IEC61000-4-2 Contact Discharge(kV) | Packages
3.0SMCJ100AQ | https://www.diodes.com/assets/Datasheets/ds40742.pdf | 3.0SMCJ100AQ | 3000W Surface-Mount Automotive Transient Voltage Suppressor | Automotive | 18.5 | Yes | Single (Uni-Directional) |  | 100 | 111 | 5 | 162 | 30 | SMC
3.0SMCJ10AQ | https://www.diodes.com/assets/Datasheets/ds40742.pdf | 3.0SMCJ10AQ | 3000W Surface-Mount Automotive Transient Voltage Suppressor | Automotive | 176.5 | Yes | Single (Uni-Directional) |  | 10 | 11.1 | 5 | 17 | 30 | SMC
3.0SMCJ10CAQ | https://www.diodes.com/assets/Datasheets/ds40742.pdf | 3.0SMCJ10CAQ | 3000W Surface Mount Automotive Transient Voltage Suppressor | Automotive |  | Yes | Single (Bi-Directional) |  | 10 | 11.1 | 5 | 17 | 30 | SMC
3.0SMCJ110AQ | https://www.diodes.com/assets/Datasheets/ds40742.pdf | 3.0SMCJ110AQ | 3000W Surface-Mount Automotive Transient Voltage Suppressor | Automotive | 16.9 | Yes | Single (Uni-Directional) |  | 110 | 122 | 5 | 177 | 30 | SMC
3.0SMCJ11AQ | https://www.diodes.com/assets/Datasheets/ds40742.pdf | 3.0SMCJ11AQ | 3000W Surface-Mount Automotive Transient Voltage Suppressor | Automotive | 164.8 | Yes | Single (Uni-Directional) |  | 11 | 12.2 | 5 | 18.2 | 30 | SMC
3.0SMCJ11CAQ | https://www.diodes.com/assets/Datasheets/ds40742.pdf | 3.0SMCJ11CAQ | 3000W Surface Mount Automotive Transient Voltage Suppressor | Automotive |  | Yes | Single (Bi-Directional) |  | 11 | 12.2 | 5 | 18.2 | 30 | SMC
3.0SMCJ120AQ | https://www.diodes.com/assets/Datasheets/ds40742.pdf | 3.0SMCJ120AQ | 3000W Surface-Mount Automotive Transient Voltage Suppressor | Automotive | 15.5 | Yes | Single (Uni-Directional) |  | 120 | 133 | 5 | 193 | 30 | SMC
3.0SMCJ12AQ | https://www.diodes.com/assets/Datasheets/ds40742.pdf | 3.0SMCJ12AQ | 3000W Surface Mount Automotive Transient Voltage Suppressor | Automotive |  | Yes | Single (Uni-Directional) |  | 12 | 13.3 | 5 | 19.9 | 30 | SMC
3.0SMCJ12CAQ | https://www.diodes.com/assets/Datasheets/ds40742.pdf | 3.0SMCJ12CAQ | 3000W Surface Mount Automotive Transient Voltage Suppressor | Automotive |  | Yes | Single (Bi-Directional) |  | 12 | 13.3 | 5 | 19.9 | 30 | SMC
3.0SMCJ130AQ | https://www.diodes.com/assets/Datasheets/ds40742.pdf | 3.0SMCJ130AQ | 3000W Surface-Mount Automotive Transient Voltage Suppressor | Automotive | 14.4 | Yes | Single (Uni-Directional) |  | 130 | 144 | 5 | 209 | 30 | SMC
3.0SMCJ14CAQ | https://www.diodes.com/assets/Datasheets/ds40742.pdf | 3.0SMCJ14CAQ | 3000W Surface Mount Automotive Transient Voltage Suppressor | Automotive |  | Yes | Single (Bi-Directional) |  | 14 | 15.6 | 5 | 23.2 | 30 | SMC
3.0SMCJ150AQ | https://www.diodes.com/assets/Datasheets/ds40742.pdf | 3.0SMCJ150AQ | 3000W Surface-Mount Automotive Transient Voltage Suppressor | Automotive | 12.3 | Yes | Single (Uni-Directional) |  | 150 | 167 | 5 | 243 | 30 | SMC
3.0SMCJ15AQ | https://www.diodes.com/assets/Datasheets/ds40742.pdf | 3.0SMCJ15AQ | 3000W Surface-Mount Automotive Transient Voltage Suppressor | Automotive | 124 | Yes | Single (Uni-Directional) |  | 15 | 16.7 | 5 | 24.2 | 30 | SMC
3.0SMCJ15CAQ | https://www.diodes.com/assets/Datasheets/ds40742.pdf | 3.0SMCJ15CAQ | 3000W Surface Mount Automotive Transient Voltage Suppressor | Automotive |  | Yes | Single (Bi-Directional) |  | 15 | 16.7 | 5 | 24.2 | 30 | SMC
3.0SMCJ160AQ | https://www.diodes.com/assets/Datasheets/ds40742.pdf | 3.0SMCJ160AQ | 3000W Surface-Mount Automotive Transient Voltage Suppressor | Automotive | 11.6 | Yes | Single (Uni-Directional) |  | 160 | 178 | 5 | 259 | 30 | SMC
3.0SMCJ16AQ | https://www.diodes.com/assets/Datasheets/ds40742.pdf | 3.0SMCJ16AQ | 3000W Surface-Mount Automotive Transient Voltage Suppressor | Automotive | 115.4 | Yes | Single (Uni-Directional) |  | 16 | 17.8 | 5 | 26 | 30 | SMC
3.0SMCJ16CAQ | https://www.diodes.com/assets/Datasheets/ds40742.pdf | 3.0SMCJ16CAQ | 3000W Surface Mount Automotive Transient Voltage Suppressor | Automotive |  | Yes | Single (Bi-Directional) |  | 16 | 17.8 | 5 | 26 | 30 | SMC
3.0SMCJ170AQ | https://www.diodes.com/assets/Datasheets/ds40742.pdf | 3.0SMCJ170AQ | 3000W Surface-Mount Automotive Transient Voltage Suppressor | Automotive | 10.9 | Yes | Single (Uni-Directional) |  | 170 | 189 | 5 | 275 | 30 | SMC
3.0SMCJ17AQ | https://www.diodes.com/assets/Datasheets/ds40742.pdf | 3.0SMCJ17AQ | 3000W Surface-Mount Automotive Transient Voltage Suppressor | Automotive | 108.7 | Yes | Single (Uni-Directional) |  | 17 | 18.9 | 5 | 27.6 | 30 | SMC
3.0SMCJ17CAQ | https://www.diodes.com/assets/Datasheets/ds40742.pdf | 3.0SMCJ17CAQ | 3000W Surface Mount Automotive Transient Voltage Suppressor | Automotive |  | Yes | Single (Bi-Directional) |  | 17 | 18.9 | 5 | 27.6 | 30 | SMC
3.0SMCJ18AQ | https://www.diodes.com/assets/Datasheets/ds40742.pdf | 3.0SMCJ18AQ | 3000W Surface-Mount Automotive Transient Voltage Suppressor | Automotive | 102.7 | Yes | Single (Uni-Directional) |  | 18 | 20 | 5 | 29.2 | 30 | SMC
3.0SMCJ18CAQ | https://www.diodes.com/assets/Datasheets/ds40742.pdf | 3.0SMCJ18CAQ | 3000W Surface Mount Automotive Transient Voltage Suppressor | Automotive |  | Yes | Single (Bi-Directional) |  | 18 | 20 | 5 | 29.2 | 30 | SMC
3.0SMCJ20CAQ | https://www.diodes.com/assets/Datasheets/ds40742.pdf | 3.0SMCJ20CAQ | 3000W Surface Mount Automotive Transient Voltage Suppressor | Automotive |  | Yes | Single (Bi-Directional) |  | 20 | 22.2 | 5 | 32.4 | 30 | SMC
3.0SMCJ24CAQ | https://www.diodes.com/assets/Datasheets/ds40742.pdf | 3.0SMCJ24CAQ | 3000W Surface Mount Automotive Transient Voltage Suppressor | Automotive |  | Yes | Single (Bi-Directional) |  | 24 | 26.7 | 5 | 38.9 | 30 | SMC
3.0SMCJ30CAQ | https://www.diodes.com/assets/Datasheets/ds40742.pdf | 3.0SMCJ30CAQ | 3000W Surface Mount Automotive Transient Voltage Suppressor | Automotive |  | Yes | Single (Bi-Directional) |  | 30 | 33.3 | 5 | 48.4 | 30 | SMC
3.0SMCJ54AQ | https://www.diodes.com/assets/Datasheets/ds40742.pdf | 3.0SMCJ54AQ | 3000W Surface-Mount Automotive Transient Voltage Suppressor | Automotive | 34.4 | Yes | Single (Uni-Directional) |  | 54 | 60 | 5 | 87.1 | 30 | SMC
3.0SMCJ54CAQ | https://www.diodes.com/assets/Datasheets/ds40742.pdf | 3.0SMCJ54CAQ | 3000W Surface-Mount Automotive Transient Voltage Suppressor | Automotive | 34.4 | Yes | Single (Bi-Directional) |  | 54 | 60 | 5 | 87.1 | 30 | SMC
3.0SMCJ58AQ | https://www.diodes.com/assets/Datasheets/ds40742.pdf | 3.0SMCJ58AQ | 3000W Surface-Mount Automotive Transient Voltage Suppressor | Automotive | 32.1 | Yes | Single (Uni-Directional) |  | 58 | 64.4 | 5 | 93.6 | 30 | SMC
3.0SMCJ58CAQ | https://www.diodes.com/assets/Datasheets/ds40742.pdf | 3.0SMCJ58CAQ | 3000W Surface-Mount Automotive Transient Voltage Suppressor | Automotive | 32.1 | Yes | Single (Bi-Directional) |  | 58 | 64.4 | 5 | 93.6 | 30 | SMC
3.0SMCJ60AQ | https://www.diodes.com/assets/Datasheets/ds40742.pdf | 3.0SMCJ60AQ | 3000W Surface Mount Automotive Transient Voltage Suppressor | Automotive |  | Yes | Single (Uni-Directional) |  | 60 | 66.7 | 5 | 96.8 | 30 | SMC
3.0SMCJ60CAQ | https://www.diodes.com/assets/Datasheets/ds40742.pdf | 3.0SMCJ60CAQ | 3000W Surface Mount Automotive Transient Voltage Suppressor | Automotive |  | Yes | Single (Bi-Directional) |  | 60 | 66.7 | 5 | 96.8 | 30 | SMC
3.0SMCJ64AQ | https://www.diodes.com/assets/Datasheets/ds40742.pdf | 3.0SMCJ64AQ | 3000W Surface Mount Automotive Transient Voltage Suppressor | Automotive |  | Yes | Single (Uni-Directional) |  | 64 | 71.1 | 5 | 103 | 30 | SMC
3.0SMCJ64CAQ | https://www.diodes.com/assets/Datasheets/ds40742.pdf | 3.0SMCJ64CAQ | 3000W Surface Mount Automotive Transient Voltage Suppressor | Automotive |  | Yes | Single (Bi-Directional) |  | 64 | 71.1 | 5 | 103 | 30 | SMC
3.0SMCJ70AQ | https://www.diodes.com/assets/Datasheets/ds40742.pdf | 3.0SMCJ70AQ | 3000W Surface Mount Automotive Transient Voltage Suppressor | Automotive |  | Yes | Single (Uni-Directional) |  | 70 | 77.8 | 5 | 113 | 30 | SMC
3.0SMCJ70CAQ | https://www.diodes.com/assets/Datasheets/ds40742.pdf | 3.0SMCJ70CAQ | 3000W Surface Mount Automotive Transient Voltage Suppressor | Automotive |  | Yes | Single (Bi-Directional) |  | 70 | 77.8 | 5 | 113 | 30 | SMC
3.0SMCJ78AQ | https://www.diodes.com/assets/Datasheets/ds40742.pdf | 3.0SMCJ78AQ | 3000W Surface-Mount Automotive Transient Voltage Suppressor | Automotive | 23.8 | Yes | Single (Uni-Directional) |  | 78 | 86.7 | 95.8 | 126 | 30 | SMC
3.0SMCJ78CAQ | https://www.diodes.com/assets/Datasheets/ds40742.pdf | 3.0SMCJ78CAQ | 3000W Surface-Mount Automotive Transient Voltage Suppressor | Automotive | 23.8 | Yes | Single (Bi-Directional) |  | 78 | 86.7 | 95.8 | 126 | 30 | SMC
3.0SMCJ85AQ | https://www.diodes.com/assets/Datasheets/ds40742.pdf | 3.0SMCJ85AQ | 3000W Surface-Mount Automotive Transient Voltage Suppressor | Automotive | 21.9 | Yes | Single (Uni-Directional) |  | 85 | 94.4 | 5 | 137 | 30 | SMC
3.0SMCJ85CAQ | https://www.diodes.com/assets/Datasheets/ds40742.pdf | 3.0SMCJ85CAQ | 3000W Surface-Mount Automotive Transient Voltage Suppressor | Automotive | 21.9 | Yes | Single (Bi-Directional) |  | 85 | 94.4 | 5 | 137 | 30 | SMC
D10V0H1U2LP | https://www.diodes.com/assets/Datasheets/D10V0H1U2LP.pdf | D10V0H1U2LP | 1 CHANNEL UNIDIRECTIONAL TVS | Standard |  | Yes | Single (Uni-Directional) | 100 | 10 | 11.5 | 1 | 20 | 30 | X1-DFN1006-2
D10V0S1U3LP20 | https://www.diodes.com/assets/Datasheets/D7V5S1U3LP20-D48V0S1U3LP20.pdf | D10V0S1U3LP20 | One Channel High Surge TVS Diode | Standard |  | No | Single (Uni-Directional) | 1430 | 10 | 11.1 | 0.5 | 23.2 | +/-30 | U-DFN2020-3 (Type C)
D10V0X1B2LP | https://www.diodes.com/assets/Datasheets/D10V0X1B2LP.pdf | D10V0X1B2LP | 10V ULTRA LOW CAPACITANCE BIDIRECTIONAL TVS DIODE | Standard |  | No | Single (Bi-Directional) | 0.5 | 10 | 11.5 |  | 23 | 20 | X1-DFN1006-2
D10V0X1B2LP4Q | https://www.diodes.com/assets/Datasheets/DS43178.pdf | D10V0X1B2LP4Q | Ultra-Low Capacitance Bidirectional TVS Diode | Automotive |  | Yes | Bi-Directional |  | 10 | 11.5 |  | 23 |  | X2-DFN1006-2
D10V0X1B2LPQ | https://www.diodes.com/assets/Datasheets/D10V0X1B2LPQ.pdf | D10V0X1B2LPQ | 10V ULTRA LOW CAPACITANCE BIDIRECTIONAL TVS DIODE | Automotive |  | Yes | Single (Bi-Directional) | 0.51 | 10 | 11.5 |  | 20 | +/-20 | X1-DFN1006-2
D1213A-01LP | https://www.diodes.com/assets/Datasheets/D1213A-01LP.pdf | D1213A-01LP |  | Standard |  | Yes | Single (Uni-Directional) | 0.85 | 3.3 | 6 | 0.1 | 17 | 8 | X1-DFN1006-2
D1213A-01LP4 | https://www.diodes.com/assets/Datasheets/D1213A-01LP4.pdf | D1213A-01LP4 |  | Standard | 5 | Yes | Single (Uni-Directional) | 0.85 | 3.3 | 6 | 0.1 | 17 | 8 | X2-DFN1006-2
D1213A-01LPQ | https://www.diodes.com/assets/Datasheets/D1213A-01LPQ.pdf | D1213A-01LPQ | 1 CHANNEL LOW CAPACITANCE TVS DIODE ARRAY | Automotive |  | Yes | Single (Uni-Directional) | 0.85 | 3.3 | 6 | 0.1 | 10 | 8 | X1-DFN1006-2
D1213A-01SO | https://www.diodes.com/assets/Datasheets/ds32185.pdf | D1213A-01SO |  | Standard | 5 | Yes | Single (Uni-Directional) | 0.85 | 3.3 | 6 | 0.1 | 17 | 8 | SOT23
D1213A-01T | https://www.diodes.com/assets/Datasheets/D1213A-01T.pdf | D1213A-01T |  | Standard | 5 | Yes | Single (Uni-Directional) | 0.85 | 3.3 | 6 | 0.1 | 17 | 8 | SOD523
D1213A-01W | https://www.diodes.com/assets/Datasheets/D1213A-01W.pdf | D1213A-01W | 1-Channel Low Capacitance TVS Diode Array | Standard | 5 | Yes | Single (Uni-Directional) | 0.85 | 3.3 | 6 | 0.1 | 17 | 8 | SOT323
D1213A-01WQ | https://www.diodes.com/assets/Datasheets/D1213A-01WQ.pdf | D1213A-01WQ | 1-Channel Low Capacitance TVS Diode Array | Automotive |  | Yes | Single (Uni-Directional) | 0.85 | 3.3 | 6 | 0.1 | 17 | 8 | SOT323
D1213A-01WS | https://www.diodes.com/assets/Datasheets/D1213A-01WS.pdf | D1213A-01WS |  | Standard | 5 | Yes | Single (Uni-Directional) | 0.85 | 3.3 | 6 | 0.1 | 17 | 8 | SOD323
D1213A-01WSQ | https://www.diodes.com/assets/Datasheets/D1213A-01WSQ.pdf | D1213A-01WSQ | ONE CHANNEL LOW CAPACITANCE TVS DIODE ARRAY | Automotive |  | Yes | Single (Uni-Directional) | 0.85 | 6 | 6 | 1 | 20 | 25 | SOD323
D1213A-02S | https://www.diodes.com/assets/Datasheets/D1213A-02S.pdf | D1213A-02S |  | Standard | 5 | Yes | Dual (Uni-Directional) | 0.85 | 3.3 | 6 | 0.1 | 17 | 8 | SOT353
D1213A-02SM | https://www.diodes.com/assets/Datasheets/D1213A-02SM.pdf | D1213A-02SM |  | Standard | 5 | Yes | Dual (Uni-Directional) | 0.85 | 3.3 | 6 | 0.1 | 17 | 8 | SOT25
D1213A-02SO | https://www.diodes.com/assets/Datasheets/D1213A-02SO.pdf | D1213A-02SO |  | Standard | 5 | Yes | Dual (Uni-Directional) | 0.85 | 3.3 | 6 | 0.1 | 17 | 8 | SOT26
D1213A-02SOL | https://www.diodes.com/assets/Datasheets/D1213A-02SOL.pdf | D1213A-02SOL |  | Standard | 5 | Yes | Dual (Uni-Directional) | 0.85 | 3.3 | 6 | 0.1 | 17 | 8 | SOT23
D1213A-02SOLQ | https://www.diodes.com/assets/Datasheets/D1213A-02SOLQ.pdf | D1213A-02SOLQ | 2 CHANNEL LOW CAPACITANCE TVS DIODE ARRAY | Automotive | 5 | Yes | Dual (Uni-Directional) | 0.85 | 3.3 | 6 | 0.1 |  | +/-8 | SOT23
D1213A-02SR | https://www.diodes.com/assets/Datasheets/ds32151.pdf | D1213A-02SR |  | Standard | 5 | Yes | Dual (Uni-Directional) | 0.85 | 3.3 | 6 | 0.1 | 17 | 8 | SOT143
D1213A-02WL | https://www.diodes.com/assets/Datasheets/D1213A-02WL.pdf | D1213A-02WL |  | Standard | 5 | Yes | Dual (Uni-Directional) | 0.85 | 3.3 | 6 | 0.1 | 17 | 8 | SOT323
D1213A-02WLQ | https://www.diodes.com/assets/Datasheets/D1213A-02WLQ.pdf | D1213A-02WLQ | 2 CHANNEL LOW CAPACITANCE TVS DIODE ARRAY | Automotive |  | Yes | Uni-Directional | 0.85 | 5.5 | 6 | 1 | 17 | +/-30 | SOT323
D1213A-04MR | https://www.diodes.com/assets/Datasheets/D1213A-04MR.pdf | D1213A-04MR |  | Standard | 5 | Yes | Quad (Uni-Directional) | 0.85 | 3.3 | 6 | 0.1 | 17 | 8 | MSOP-10
D1213A-04S | https://www.diodes.com/assets/Datasheets/D1213A-04S.pdf | D1213A-04S | 4 CHANNEL LOW CAPACITANCE TVS DIODE ARRAY | Standard | 5 | Yes | Quad (Uni-Directional) | 0.85 | 3.3 | 6 | 0.1 | 17 | 8 | SOT363
D1213A-04SO | https://www.diodes.com/assets/Datasheets/ds32144.pdf | D1213A-04SO |  | Standard | 5 | Yes | Quad (Uni-Directional) | 0.85 | 3.3 | 6 | 0.1 | 17 | 8 | SOT26
D1213A-04TS | https://www.diodes.com/assets/Datasheets/D1213A-04TS.pdf | D1213A-04TS |  | Standard | 5 | Yes | Quad (Uni-Directional) | 0.85 | 3.3 | 6 | 0.1 | 17 | 8 | TSOT26
D1213A-04TSQ | https://www.diodes.com/assets/Datasheets/D1213A-04TSQ.pdf | D1213A-04TSQ | Four-Channel Low Capacitance TVS Diode Array | Automotive | 5 | Yes | Uni-Directional | 0.85 | 3.3 | 6 | 8 |  | ±25 | TSOT26
D1213A-04V | https://www.diodes.com/assets/Datasheets/D1213A-04V.pdf | D1213A-04V |  | Standard |  | Yes | Quad (Uni-Directional) | 0.85 | 3.3 | 6 | 0.1 | 17 | 8 | SOT563
D1213A-04VQ | https://www.diodes.com/assets/Datasheets/D1213A-04VQ.pdf | D1213A-04VQ | 4 CHANNELS LOW CAPACITANCE TVS DIODE ARRAY | Automotive |  | Yes | Quad (Uni-Directional) | 1.2 | 3.3 | 6 | 0.1 | 18 | +/-25 | SOT563
D12V0H1U2LP | https://www.diodes.com/assets/Datasheets/D12V0H1U2LP.pdf | D12V0H1U2LP |  | Standard | 13 | Yes | Single (Uni-Directional) | 80 | 12 | 13.3 | 0.01 | 23 | 30 | X1-DFN1006-2
D12V0H1U2LP1610 | https://www.diodes.com/assets/Datasheets/D12V0H1U2LP1610.pdf | D12V0H1U2LP1610 | 12V UNIDIRECTIONAL TVS DIODE | Standard | 50 | Yes | Single (Uni-Directional) | 350 | 12 | 13 | 0.1 | 20 | 30 | U-DFN1610-2 (Type B)
D12V0H1U2WS | https://www.diodes.com/assets/Datasheets/D12V0H1U2WS.pdf | D12V0H1U2WS |  | Standard |  | Yes | Single (Uni-Directional) | 180 | 12 | 13.3 | 0.01 | 25 | 30 | SOD323
D12V0H1U2WSQ | https://www.diodes.com/assets/Datasheets/D12V0H1U2WSQ.pdf | D12V0H1U2WSQ | 1 CHANNEL UNIDIRECTIONAL TVS | Automotive |  | Yes | Uni-Directional | 180 | 12 | 13.3 | 0.1 | 24 | +/-30 | SOD323
D12V0H2U3SO | https://www.diodes.com/assets/Datasheets/D12V0H2U3SO.pdf | D12V0H2U3SO | DUAL ESD PROTECTION DIODES | Standard |  | Yes | Dual (Uni-Directional) | 78 | 12 | 14.2 |  | 25 | 8 | SOT23
D12V0HA1U2LP | https://www.diodes.com/assets/Datasheets/D12V0HA1U2LP.pdf | D12V0HA1U2LP | 1 CHANNEL UNIIDIRECTIONAL TVS | Standard |  | No | Single (Uni-Directional) | 110 | 12 | 13.5 | 0.02 | 23 | 30 | X1-DFN1006-2
D12V0HA1U2LPQ | https://www.diodes.com/assets/Datasheets/D12V0HA1U2LPQ.pdf | D12V0HA1U2LPQ | 1 CHANNEL UNIDIRECTIONAL TVS | Automotive |  | Yes | Uni-Directional | 1 | 12 | 13.5 | 0.1 |  | +/-30 | X1-DFN1006-2
D12V0HA1U2SLP | https://www.diodes.com/assets/Datasheets/D12V0HA1U2SLP.pdf | D12V0HA1U2SLP | 1 CHANNELS UNIDIRECTIONAL TVS | Standard |  | No | Single (Uni-Directional) | 140 | 12 | 13.5 | 0.02 |  | 30 | X1-DFN1006-2 (Type SA)
D12V0L1B2LP | https://www.diodes.com/assets/Datasheets/D12V0L1B2LP.pdf | D12V0L1B2LP |  | Standard | 4 | Yes | Single (Bi-Directional) | 10 | 12 | 13 | 0.001 | 25 | 30 | X1-DFN1006-2
D12V0M1U2LP3 | https://www.diodes.com/assets/Datasheets/D12V0M1U2LP3.pdf | D12V0M1U2LP3 | 7V UNIDIRECTIONAL TVS DIODE | Standard |  | Yes | Single (Uni-Directional) | 22 | 12 | 13 | 1 | 25 | 30 | X3-DFN0603-2
D12V0M1U2S9 | https://www.diodes.com/assets/Datasheets/D12V0M1U2S9.pdf | D12V0M1U2S9 |  | Standard | 4 | Yes | Single (Uni-Directional) | 20 | 12 | 13 | 0.001 | 25 | 30 | SOD923 (0.3mm Lead Width)
D12V0M1U2T | https://www.diodes.com/assets/Datasheets/D12V0M1U2T.pdf | D12V0M1U2T | 1-Channel Uni-Directional TVS | Standard |  | Yes | Uni-Directional | 45 | 12 | 14.2 | 0.05 | 30 | 30 | SOD523
D12V0M2U3SLP | https://www.diodes.com/assets/Datasheets/D12V0M2U3SLP.pdf | D12V0M2U3SLP | 2 Channels Unidirectional TVS Diode | Standard |  | No | Uni-Directional | 70 | 12 | 12.5 | 1 |  | ±30 | X1-DFN1006-3 (Type SA)
D12V0S1U2LP1608 | https://www.diodes.com/assets/Datasheets/D12V0S1U2LP1608-D50V0S1U2LP1608.pdf | D12V0S1U2LP1608 | ONE CHANNEL HIGH SURGE TVS DIODE | Standard |  | No | Uni-Directional | 380 | 12 | 13 | 1 | 22 | +/-30 | U-DFN1608-2
D12V0S1U2LP1610 | https://www.diodes.com/assets/Datasheets/D12V0S1U2LP1610_D50V0S1U2LP1610.pdf | D12V0S1U2LP1610 | ONE CHANNEL HIGH SURGE TVS DIODE | Standard |  | No | Uni-Directional | 400 | 12 | 13 | 0.2 | 20 | +/-30 | U-DFN1610-2 (Type B)
D12V0S1U2LP1610Q | https://www.diodes.com/assets/Datasheets/D12V0S1U2LP1610Q.pdf | D12V0S1U2LP1610Q | One-Channel High Surge TVS Diode | Automotive |  | Yes | Uni-Directional | 400 | 12 | 13 | 0.2 | 20 | +/-30 | U-DFN1610-2 (Type B)
D12V0S1U3LP20 | https://www.diodes.com/assets/Datasheets/D7V5S1U3LP20-D48V0S1U3LP20.pdf | D12V0S1U3LP20 | One Channel High Surge TVS Diode | Standard |  | No | Single (Uni-Directional) | 1240 | 12 | 13.3 | 0.2 | 27.5 | 30 | U-DFN2020-3 (Type C)
D12V0X1B2CSP | https://www.diodes.com/assets/Datasheets/D12V0X1B2CSP.pdf | D12V0X1B2CSP | LOW CAPACITANCE BIDIRECTIONAL TVS DIODE | Standard |  | No | Single (Bi-Directional) | 0.5 | 12 | 13 | 0.01 | 26 | +/-14 | X2-DSN0603-2
D12V0X1B2LP | https://www.diodes.com/assets/Datasheets/D12V0X1B2LP.pdf | D12V0X1B2LP | 12V ULTRA LOW CAPACITANCE BIDIRECTIONAL TVS DIODE | Standard |  | No | Single (Bi-Directional) | 0.5 | 12 | 13 |  | 25 | 20 | X1-DFN1006-2
D12V0X1B2LP4Q | https://www.diodes.com/assets/Datasheets/DS43178.pdf | D12V0X1B2LP4Q | Ultra-Low Capacitance Bidirectional TVS Diode | Automotive |  | Yes | Bi-Directional |  | 12 | 13 |  | 25 |  | X2-DFN1006-2
D12V0X1B2LPQ | https://www.diodes.com/assets/Datasheets/D12V0X1B2LPQ.pdf | D12V0X1B2LPQ | 12V ULTRA LOW CAPACITANCE BIDIRECTIONAL TVS DIODE | Automotive |  | Yes | Single (Bi-Directional) | 0.5 | 12 | 13 |  | 24 | 20 | X1-DFN1006-2
D13AP2WF | https://www.diodes.com/assets/Datasheets/D13AP2WF.pdf | D13AP2WF | 225W SURFACE MOUNT TRANSIENT VOLTAGE SUPPRESSOR | Standard |  | No | Single (Uni-Directional) | 550 | 13 | 14.4 | 1 | 21.5 | 30 | SOD123F
D14V0H1U2LP | https://www.diodes.com/assets/Datasheets/D14V0H1U2LP.pdf | D14V0H1U2LP | 14V UNIDIRECTIONAL TVS DIODE | Standard |  | No | Uni-Directional | 76 | 14 | 15 | 1 | 32 | 30 | X1-DFN1006-2
D14V0H1U2LP1610 | https://www.diodes.com/assets/Datasheets/D14V0H1U2LP1610.pdf | D14V0H1U2LP1610 | 1 CHANNEL HIGH SURGE TVS DIODE | Standard |  | Yes | Single (Uni-Directional) | 320 | 14 | 15 | 0.3 | 23.5 | 30 | U-DFN1610-2 (Type B)
D14V0H1U2WS | https://www.diodes.com/assets/Datasheets/D14V0H1U2WS.pdf | D14V0H1U2WS |  | Standard | 25 | Yes | Single (Uni-Directional) | 160 | 14 | 14.5 | 0.01 | 25 | 30 | SOD323
D14V0S1U2WS | https://www.diodes.com/assets/Datasheets/D14V0S1U2WS.pdf | D14V0S1U2WS | 14V UNIDIRECTIONAL TVS DIODE | Standard |  | Yes | Single (Uni-Directional) | 360 |  | 14.5 |  | 26 | 30 | SOD323
D15V0H1U2LP | https://www.diodes.com/assets/Datasheets/D15V0H1U2LP.pdf | D15V0H1U2LP | 1 CHANNEL UNIDIRECTIONAL TVS | Standard |  | Yes | Single (Uni-Directional) | 60 | 15 | 16 | 0.1 | 26 | 30 | X1-DFN1006-2
D15V0H1U2LP16 | https://www.diodes.com/assets/Datasheets/D15V0H1U2LP16.pdf | D15V0H1U2LP16 | 15V UNIDIRECTIONAL TVS DIODE | Standard |  | No | Single (Uni-Directional) | 700 | 15 | 15.5 | 0.2 | 25 | 30 | U-DFN1616-2
D15V0HA1U2LP | https://www.diodes.com/assets/Datasheets/D15V0HA1U2LP.pdf | D15V0HA1U2LP | 1 CHANNEL UNIIDIRECTIONAL TVS | Standard |  | No | Uni-Directional | 95 | 15 | 16 | 0.02 |  | 30 | X1-DFN1006-2
D15V0M1U2LP3 | https://www.diodes.com/assets/Datasheets/D15V0M1U2LP3.pdf | D15V0M1U2LP3 | 15V UNIDIRECTIONAL TVS DIODE | Standard |  | Yes | Single (Uni-Directional) | 19 | 15 | 15.5 | 1 | 24 | 28 | X3-DFN0603-2
D15V0M2U3SLP | https://www.diodes.com/assets/Datasheets/D15V0M2U3SLP.pdf | D15V0M2U3SLP | 2 Channels Unidirectional TVS Diode | Standard |  | No | Uni-Directional | 64 | 15 | 15.5 | 1 |  | ±30 | X1-DFN1006-3 (Type SA)
D15V0R1B2LP | https://www.diodes.com/assets/Datasheets/D15V0R1B2LP.pdf | D15V0R1B2LP | Low Capacitance Bidirectional TVS Diode | Standard |  | No | Bi-Directional | 26 | 15 | 16.2 |  | 29 | +/-30 | X1-DFN1006-2
D15V0S1U2LP1608 | https://www.diodes.com/assets/Datasheets/D12V0S1U2LP1608-D50V0S1U2LP1608.pdf | D15V0S1U2LP1608 | ONE CHANNEL HIGH SURGE TVS DIODE | Standard |  | No | Uni-Directional | 264 | 15 | 17 | 1 | 30 | +/-30 | U-DFN1608-2
D15V0S1U2LP1608A | https://www.diodes.com/assets/Datasheets/D15V0S1U2LP1608A.pdf | D15V0S1U2LP1608A | ONE CHANNEL HIGH SURGE TVS DIODE | Standard |  | No | Single (Uni-Directional) | 264 | 15 | 17 | 0.1 | 35 | 30 | U-DFN1608-2 (Type C)
D15V0S1U2LP1610 | https://www.diodes.com/assets/Datasheets/D12V0S1U2LP1610_D50V0S1U2LP1610.pdf | D15V0S1U2LP1610 | ONE CHANNEL HIGH SURGE TVS DIODE | Standard |  | No | Uni-Directional | 270 | 15 | 17 | 0.2 | 30 | +/-30 | U-DFN1610-2 (Type B)
D15V0S1U2LP1610Q | https://www.diodes.com/assets/Datasheets/D15V0S1U2LP1610Q.pdf | D15V0S1U2LP1610Q | 1 CHANNEL HIGH SURGE TVS DIODE | Automotive |  | Yes | Uni-Directional | 270 | 15 | 17 | 0.2 | 28 | +/-30 | U-DFN1610-2 (Type B)
D15V0S1U3LP20 | https://www.diodes.com/assets/Datasheets/D7V5S1U3LP20-D48V0S1U3LP20.pdf | D15V0S1U3LP20 | One Channel High Surge TVS Diode | Standard |  | No | Single (Uni-Directional) | 1050 | 15 | 16.7 | 0.2 | 30.5 | 30 | U-DFN2020-3 (Type C)
D15V0X1B2LP | https://www.diodes.com/assets/Datasheets/D15V0X1B2LP.pdf | D15V0X1B2LP | 15V ULTRA LOW CAPACITANCE BIDIRECTIONAL TVS DIODE | Standard |  | Yes | Single (Bi-Directional) | 0.55 | 15 | 16.5 | 1 | 30 | 20 | X1-DFN1006-2
D15V0X1B2LP4Q | https://www.diodes.com/assets/Datasheets/DS43178.pdf | D15V0X1B2LP4Q | Ultra-Low Capacitance Bidirectional TVS Diode | Automotive |  | Yes | Bi-Directional |  | 15 | 16.5 |  | 30 |  | X2-DFN1006-2
D15V0X1B2LPQ | https://www.diodes.com/assets/Datasheets/D15V0X1B2LPQ.pdf | D15V0X1B2LPQ | 15V ULTRA LOW CAPACITANCE BIDIRECTIONAL TVS DIODE | Automotive |  | Yes | Single (Bi-Directional) | 0.5 | 15 | 16.5 | 1 | 30 | +/-20 | X1-DFN1006-2
D18AP2WF | https://www.diodes.com/assets/Datasheets/D18AP2WF.pdf | D18AP2WF | 225W SURFACE MOUNT TRANSIENT VOLTAGE SUPPRESSOR | Standard |  | No | Single (Uni-Directional) |  | 18 | 20 | 1 | 29.2 | 30 | SOD123F (Type B)
D18V0H1U2LP | https://www.diodes.com/assets/Datasheets/D18V0H1U2LP.pdf | D18V0H1U2LP | 18V UNIDIRECTIONAL TVS DIODE | Standard |  | No | Uni-Directional | 58 | 18 | 20 | 1 | 32 | 30 | X1-DFN1006-2
D18V0L1B2LP | https://www.diodes.com/assets/Datasheets/D18V0L1B2LP.pdf | D18V0L1B2LP |  | Standard |  | Yes | Single (Bi-Directional) | 7 | 18 | 21 | 0.1 | 34 | 15 | X1-DFN1006-2
D18V0L1B2LPQ | https://www.diodes.com/assets/Datasheets/D18V0L1B2LPQ.pdf | D18V0L1B2LPQ | 18V BIDIRECTIONAL TVS DIODE | Automotive |  | Yes | Single (Bi-Directional) | 7 | 20 | 21 | 0.01 | 34 | 15 | X1-DFN1006-2
D18V0S1U2LP1610 | https://www.diodes.com/assets/Datasheets/D12V0S1U2LP1610_D50V0S1U2LP1610.pdf | D18V0S1U2LP1610 | ONE CHANNEL HIGH SURGE TVS DIODE | Standard |  | No | Uni-Directional | 267 | 18 | 20 | 0.2 | 33 | +/-30 | U-DFN1610-2 (Type B)
D18V0S1U3LP20 | https://www.diodes.com/assets/Datasheets/D7V5S1U3LP20-D48V0S1U3LP20.pdf | D18V0S1U3LP20 | One Channel High Surge TVS Diode | Standard |  | No | Single (Uni-Directional) | 880 | 18 | 20 | 0.2 | 33.3 | 30 | U-DFN2020-3 (Type C)
D18V0X1B2LP | https://www.diodes.com/assets/Datasheets/D18V0X1B2LP.pdf | D18V0X1B2LP | 18V ULTRA LOW CAPACITANCE BIDIRECTIONAL TVS DIODE | Standard |  | Yes | Bi-Directional | 0.5 | 18 | 19.7 | 1 | 36 | +/-20 | X1-DFN1006-2
D18V0X1B2LP4Q | https://www.diodes.com/assets/Datasheets/DS43178.pdf | D18V0X1B2LP4Q | Ultra-Low Capacitance Bidirectional TVS Diode | Automotive |  | Yes | Bi-Directional |  | 18 | 19.7 |  | 36 |  | X2-DFN1006-2
D18V0X1B2LPQ | https://www.diodes.com/assets/Datasheets/D18V0X1B2LPQ.pdf | D18V0X1B2LPQ | 8V ULTRA LOW CAPACITANCE BIDIRECTIONAL TVS DIODE | Automotive |  | Yes | Single (Bi-Directional) | 0.5 | 18 | 19.7 |  | 36 | 20 | X1-DFN1006-2
D1V8L1BS2LP3 | https://www.diodes.com/assets/Datasheets/D1V8L1BS2LP3.pdf | D1V8L1BS2LP3 | 1 CHANNEL BIDIRECTIONAL TVS | Standard |  | Yes | Single (Bi-Directional) | 32 | 1.8 | 2.1 |  |  | +/-30 | X3-DFN0603-2
D20V0H1U2LP | https://www.diodes.com/assets/Datasheets/D20V0H1U2LP.pdf | D20V0H1U2LP | 20V UNIDIRECTIONAL TVS DIODE | Standard |  | No | Uni-Directional | 55 | 20 | 22 | 1 | 34 | 30 | X1-DFN1006-2
D20V0L1B2LP | https://www.diodes.com/assets/Datasheets/D20V0L1B2LP.pdf | D20V0L1B2LP | 20V BIDIRECTIONAL TVS DIODE | Standard | 2 | Yes | Single (Bi-Directional) | 7 | 20 | 21 | 0.1 | 34 | 15 | X1-DFN1006-2
D20V0L1B2LP3 | https://www.diodes.com/assets/Datasheets/D20V0L1B2LP3.pdf | D20V0L1B2LP3 | 20V BIDIRECTIONAL TVS DIODE | Standard | 2.5 | Yes | Single (Bi-Directional) | 6 | 20 | 21 | 0.1 | 32 | +/-20 | X3-DFN0603-2
D20V0L1B2WS | https://www.diodes.com/assets/Datasheets/D20V0L1B2WSQ.pdf | D20V0L1B2WS | Low Capacitance Bidirectional TVS Diode | Standard |  | Yes | Single (Bi-Directional) | 10 | 20 | 21 | 0.002 | 30 | 30 | SOD323
D20V0L1B2WSQ | https://www.diodes.com/assets/Datasheets/D20V0L1B2WSQ.pdf | D20V0L1B2WSQ | LOW CAPACITANCE BIDIRECTIONAL TVS DIODE | Automotive |  | Yes | Single (Bi-Directional) | 10 | 20 | 21 | 0.002 | 30 | 30 | SOD323
D20V0M2U3LP4 | https://www.diodes.com/assets/Datasheets/D20V0M2U3LP4.pdf | D20V0M2U3LP4 | 20V 2-CH UNI-DIRECTIONAL TVS DIODE ARRAY | Standard |  | Yes | Dual (Uni-Directional) | 45 | 20 | 21 | 0.1 | 43 | +/-25 | X2-DFN1006-3
D20V0S1U2LP1610 | https://www.diodes.com/assets/Datasheets/D12V0S1U2LP1610_D50V0S1U2LP1610.pdf | D20V0S1U2LP1610 | ONE CHANNEL HIGH SURGE TVS DIODE | Standard |  | No | Uni-Directional | 242 | 20 | 22 | 0.2 | 36 | +/-30 | U-DFN1610-2 (Type B)
D20V0S1U2LP1610Q | https://www.diodes.com/assets/Datasheets/D20V0S1U2LP1610Q.pdf | D20V0S1U2LP1610Q | 1 CHANNEL HIGH SURGE TVS DIODE | Automotive |  | Yes | Uni-Directional | 242 | 20 | 22 | 0.2 | 36 | +/-30 | U-DFN1610-2 (Type B)
D20V0S1U2LP20 | https://www.diodes.com/assets/Datasheets/D20V0S1U2LP20.pdf | D20V0S1U2LP20 | 1 Channel of ESD Protection | Standard |  | Yes | Single (Uni-Directional) | 880 | 20 | 22 | 0.2 | 37 | 30 | U-DFN2020-2
D20V0S1U3LP20 | https://www.diodes.com/assets/Datasheets/D7V5S1U3LP20-D48V0S1U3LP20.pdf | D20V0S1U3LP20 | One Channel High Surge TVS Diode | Standard |  | No | Single (Uni-Directional) | 780 | 20 | 22.2 | 0.2 | 36.4 | 30 | U-DFN2020-3 (Type C)
D22V0H1U2LP | https://www.diodes.com/assets/Datasheets/D22V0H1U2LP.pdf | D22V0H1U2LP | 22V UNIDIRECTIONAL TVS DIODE | Standard |  | No | Uni-Directional | 50 | 22 | 23 | 1 | 40 | 30 | X1-DFN1006-2
D22V0H1U2LP1610 | https://www.diodes.com/assets/Datasheets/D22V0H1U2LP1610.pdf | D22V0H1U2LP1610 | 1 CHANNEL HIGH SURGE TVS DIODE | Standard |  | Yes | Single (Uni-Directional) | 200 | 22 | 23.5 | 0.2 | 38 | 30 | U-DFN1610-2 (Type B)
D22V0S1U2LP1610 | https://www.diodes.com/assets/Datasheets/D12V0S1U2LP1610_D50V0S1U2LP1610.pdf | D22V0S1U2LP1610 | ONE CHANNEL HIGH SURGE TVS DIODE | Standard |  | No | Uni-Directional | 226 | 22 | 24 | 0.2 | 38 | +/-30 | U-DFN1610-2 (Type B)
D22V0S1U2LP20 | https://www.diodes.com/assets/Datasheets/D22V0S1U2LP20.pdf | D22V0S1U2LP20 | 1 Channel of ESD Protection | Standard |  | Yes | Single (Uni-Directional) | 788 | 22 | 24 | 0.2 | 42.8 | 30 | U-DFN2020-2
D22V0S1U2WS | https://www.diodes.com/assets/Datasheets/D22V0S1U2WS.pdf | D22V0S1U2WS | 14V UNIDIRECTIONAL TVS DIODE | Standard | 30 | Yes | Single (Uni-Directional) | 220 | 22 | 24 | 0.01 | 37 | 30 | SOD323
D22V0S1U3LP20 | https://www.diodes.com/assets/Datasheets/D7V5S1U3LP20-D48V0S1U3LP20.pdf | D22V0S1U3LP20 | One Channel High Surge TVS Diode | Standard |  | No | Single (Uni-Directional) | 730 | 22 | 24.4 | 0.2 | 40.8 | 30 | U-DFN2020-3 (Type C)
D22V0S1U6LP2018 | https://www.diodes.com/assets/Datasheets/D22V0S1U6LP2018.pdf | D22V0S1U6LP2018 | 1 CHANNEL UNIDIRECTIONAL TVS | Standard |  | Yes | Single (Uni-Directional) | 900 | 22 | 24 | 1 | 42 | 30 | U-DFN1820-6 (Type A)
D24V0F2U3WQ | https://www.diodes.com/assets/Datasheets/D24V0F2U3WQ.pdf | D24V0F2U3WQ | 2 CHANNEL LOW CAPACITANCE TVS DIODE ARRAY | Automotive |  | Yes | Uni-Directional | 0.8 | 24 | 27 | 0.1 | 45 | +/-10 | SOT323
D24V0H1U2LP | https://www.diodes.com/assets/Datasheets/D24V0H1U2LP.pdf | D24V0H1U2LP | 24V UNIDIRECTIONAL TVS DIODE | Standard |  | No | Uni-Directional | 47 | 24 | 25 | 1 | 42 | 30 | X1-DFN1006-2
D24V0H2U3SO | https://www.diodes.com/assets/Datasheets/D24V0H2U3SO.pdf | D24V0H2U3SO | DUAL ESD PROTECTION DIODES | Standard |  | Yes | Dual (Uni-Directional) | 30 | 24 | 26.7 |  | 43 | +/-30 | SOT23
D24V0L1B2LP | https://www.diodes.com/assets/Datasheets/D24V0L1B2LP.pdf | D24V0L1B2LP | 24V BIDIRECTIONAL TVS DIODE | Standard |  | Yes | Single (Bi-Directional) | 6 | 24 | 26 | 0.1 | 46 | 20 | X1-DFN1006-2
D24V0L1B2LPS | https://www.diodes.com/assets/Datasheets/D24V0L1B2LPS.pdf | D24V0L1B2LPS |  | Standard |  | Yes | Single (Bi-Directional) | 6 | 24 | 26 | 0.001 | 46 | 20 | U-DFN1006-2 (SWP)
D24V0L1B2LPSQ | https://www.diodes.com/assets/Datasheets/D24V0L1B2LPSQ.pdf | D24V0L1B2LPSQ | 24V BIDIRECTIONAL TVS DIODE | Automotive |  | Yes | Single (Bi-Directional) | 6 | 24 | 26 | 0.001 | 46 | 20 | U-DFN1006-2 (SWP)
D24V0LA1B2LPQ | https://www.diodes.com/assets/Datasheets/D24V0LA1B2LPQ.pdf | D24V0LA1B2LPQ | 24V BIDIRECTIONAL TVS DIODE | Automotive |  | Yes | Bi-Directional | 15.6 | 24 | 25 | 0.1 | 46 | +/-30 | X1-DFN1006-2
D24V0S1B2TQ | https://www.diodes.com/assets/Datasheets/D24V0S1B2TQ.pdf | D24V0S1B2TQ | SINGLE CHANNEL BIDIRECTIONAL TVS DIODE | Automotive |  | Yes | Single (Bi-Directional) | 17.3 | 24 | 28.9 | 0.2 | 60 | +/-22 | SOD523
D24V0S1U2LP1610 | https://www.diodes.com/assets/Datasheets/D12V0S1U2LP1610_D50V0S1U2LP1610.pdf | D24V0S1U2LP1610 | ONE CHANNEL HIGH SURGE TVS DIODE | Standard |  | No | Uni-Directional | 210 | 24 | 26 | 0.2 | 42 | +/-30 | U-DFN1610-2 (Type B)
D24V0S1U2LP1610Q | https://www.diodes.com/assets/Datasheets/D24V0S1U2LP1610Q.pdf | D24V0S1U2LP1610Q | 1 CHANNEL HIGH SURGE TVS DIODE | Automotive |  | Yes | Uni-Directional | 210 | 24 | 26 | 0.2 | 42 | +/-30 | U-DFN1610-2 (Type B)
D24V0S1U2T | https://www.diodes.com/assets/Datasheets/D24V0S1U2T.pdf | D24V0S1U2T | Single-Channel Unidirectional TVS Diode | Standard |  | No | Uni-Directional | 35 | 24 | 27 | 0.2 | 60 | +/-15 | SOD523
D24V0S1U2TQ | https://www.diodes.com/assets/Datasheets/D24V0S1U2TQ.pdf | D24V0S1U2TQ | SINGLE CHANNEL UNIDIRECTIONAL TVS DIODE | Standard | 6 | Yes | Uni-Directional | 35 | 24 | 27 | 0.2 | 60 | +/-30 | SOD523
D24V0S1U3LP20 | https://www.diodes.com/assets/Datasheets/D7V5S1U3LP20-D48V0S1U3LP20.pdf | D24V0S1U3LP20 | One Channel High Surge TVS Diode | Standard |  | No | Single (Uni-Directional) | 670 | 24 | 26.7 | 0.2 | 44.4 | 30 | U-DFN2020-3 (Type C)
D24V0S1UG3LP20 | https://www.diodes.com/assets/Datasheets/D24V0S1UG3LP20.pdf | D24V0S1UG3LP20 | 1 CHANNEL HIGH SURGE TVS DIODE | Standard |  | No | Single (Bi-Directional) | 630 | 24 | 25 | 0.5 | 32 | 30 | U-DFN2020-3 (Type C)
D24V0X1B2LP | https://www.diodes.com/assets/Datasheets/D24V0X1B2LP.pdf | D24V0X1B2LP | 24V Ultra-Low Capacitance Bi-Directional TVS Diode | Standard |  | Yes | Bi-Directional | 0.5 | 24 | 26 |  | 44 | +/-18 | X1-DFN1006-2
D24V0X1B2LP4Q | https://www.diodes.com/assets/Datasheets/D24V0X1B2LP4Q.pdf | D24V0X1B2LP4Q | 24V Ultra Low Capacitance Bidirectional TVS Diode | Automotive | 2.5 | Yes | Bi-Directional | 0.5 | 24 | 26 |  | 44 | ±18 | X1-DFN1006-2
D24V0X1B2LPQ | https://www.diodes.com/assets/Datasheets/D24V0X1B2LPQ.pdf | D24V0X1B2LPQ | 24V Ultra Low Capacitance Bidirectional TVS Diode | Automotive | 2.5 | Yes | Bi-Directional | 0.5 | 24 | 26 |  | 44 | ±18 | X1-DFN1006-2
D26V0H1U2LP16 | https://www.diodes.com/assets/Datasheets/D26V0H1U2LP16.pdf | D26V0H1U2LP16 | 26V UNIDIRECTIONAL TVS DIODE | Standard | 50 | Yes | Single (Uni-Directional) | 400 | 26 | 28 | 0.1 | 44 | 30 | U-DFN1616-2
D26V0H1U2LP20 | https://www.diodes.com/assets/Datasheets/D26V0H1U2LP20.pdf | D26V0H1U2LP20 |  | Standard | 60 | Yes | Single (Uni-Directional) | 630 | 26 | 28 | 0.1 | 40 | 30 | U-DFN2020-2
D26V0S1U2LP20 | https://www.diodes.com/assets/Datasheets/D26V0S1U2LP20.pdf | D26V0S1U2LP20 |  | Standard |  | Yes | Single (Uni-Directional) | 630 | 26 | 28 | 0.2 | 44 | 30 | U-DFN2020-2
D26V0S1U3LP20 | https://www.diodes.com/assets/Datasheets/D7V5S1U3LP20-D48V0S1U3LP20.pdf | D26V0S1U3LP20 | One Channel High Surge TVS Diode | Standard |  | No | Single (Uni-Directional) | 620 | 26 | 28.9 | 0.2 | 50 | 30 | U-DFN2020-3 (Type C)
D28V0H1U2P5Q | https://www.diodes.com/assets/Datasheets/D28V0H1U2P5Q.pdf | D28V0H1U2P5Q | 1800W SURFACE MOUNT TRANSIENT VOLTAGE SUPPRESSOR PowerDI5 | Automotive |  | Yes | Single (Uni-Directional) | 2400 | 28 | 31 |  | 44 | 30 | PowerDI5
D28V0S1U3LP20 | https://www.diodes.com/assets/Datasheets/D28V0S1U3LP20.pdf | D28V0S1U3LP20 | One-Channel High Surge TVS Diode | Standard |  | No | Uni-Directional | 598 | 28 | 30.9 |  | 57.1 | +/-30 | U-DFN2020-3 (Type C)
D2V5F4U8MR | https://www.diodes.com/assets/Datasheets/D2V5F4U8MR.pdf | D2V5F4U8MR | ESD PROTECTION DIODES | Standard |  | Yes | Quad (Uni-Directional) | 2.1 | 2.5 | 2.7 |  | 20 | +/-8 | SO-8
D2V5H1BS2LP | https://www.diodes.com/assets/Datasheets/D2V5H1BS2LP.pdf | D2V5H1BS2LP | 1 CHANNEL BIDIRECTIONAL TVS | Standard |  | No | Single (Bi-Directional) | 150 | 2.5 | 2.6 |  |  | 30 | X1-DFN1006-2
D2V5H1BS2LP4 | https://www.diodes.com/assets/Datasheets/D2V5H1BS2LP4.pdf | D2V5H1BS2LP4 | 1 CHANNEL BIDIRECTIONAL TVS | Standard |  | No | Bi-Directional | 150 | 2.5 | 2.6 |  | 7 | +/-30 | X2-DFN1006-2
D2V5L1BS2LP | https://www.diodes.com/assets/Datasheets/D2V5L1BS2LP.pdf | D2V5L1BS2LP | 1 CHANNEL BIDIRECTIONAL TVS DIODES | Standard |  | No | Single (Bi-Directional) | 30 | 2.5 | 2.6 |  |  | 30 | X1-DFN1006-2
D2V5L1BS2LP3 | https://www.diodes.com/assets/Datasheets/D2V5L1BS2LP3.pdf | D2V5L1BS2LP3 | 1 CHANNEL BIDIRECTIONAL TVS DIODES | Standard |  | No | Single (Bi-Directional) | 30 | 2.5 | 2.6 |  |  | 30 | X3-DFN0603-2
D2V5L1BS2LP4 | https://www.diodes.com/assets/Datasheets/D2V5L1BS2LP4.pdf | D2V5L1BS2LP4 | 1 CHANNEL BIDIRECTIONAL TVS | Standard |  | No | Bi-Directional | 30 | 2.5 | 2.6 |  | 6 | +/-30 | X2-DFN1006-2
D2V5L4U8MR | https://www.diodes.com/assets/Datasheets/D2V5L4U8MR.pdf | D2V5L4U8MR | ESD Protection Diodes | Standard |  | Yes | Bi-Directional | 5 | 2.5 | 2.7 | 1 | 24 | 30 | SO-8
D2V8F4U8MR | https://www.diodes.com/assets/Datasheets/D2V8F4U8MR.pdf | D2V8F4U8MR | 1 CHANNEL BIDIRECTIONAL TVS | Standard |  | Yes | Quad (Uni-Directional) | 2.6 | 2.8 | 3 |  | 20 | +/-8 | SO-8
D30V0S1U3LP20 | https://www.diodes.com/assets/Datasheets/D7V5S1U3LP20-D48V0S1U3LP20.pdf | D30V0S1U3LP20 | One Channel High Surge TVS Diode | Standard |  | No | Uni-Directional | 387 | 30 | 32 | 200 | 52 | 30 | U-DFN2020-3 (Type C)
D30V0S1UG3LP20 | https://www.diodes.com/assets/Datasheets/D30V0S1UG3LP20.pdf | D30V0S1UG3LP20 | 1 CHANNEL HIGH SURGE TVS DIODE | Standard |  | No | Uni-Directional | 135 | 30 | 30.5 | 1 |  | +/-30 | U-DFN2020-3 (Type C)
D33V0S1U2LP1608 | https://www.diodes.com/assets/Datasheets/D12V0S1U2LP1608-D50V0S1U2LP1608.pdf | D33V0S1U2LP1608 | ONE CHANNEL HIGH SURGE TVS DIODE | Standard |  | No | Uni-Directional | 156 | 33 | 36 | 1 | 55 | +/-30 | U-DFN1608-2
D33V0S1U2LP1610 | https://www.diodes.com/assets/Datasheets/D12V0S1U2LP1610_D50V0S1U2LP1610.pdf | D33V0S1U2LP1610 | ONE CHANNEL HIGH SURGE TVS DIODE | Standard |  | No | Uni-Directional | 165 | 33 | 36 | 0.2 | 55 | +/-30 | U-DFN1610-2 (Type B)
D33V0S1UG3LP20 | https://www.diodes.com/assets/Datasheets/D33V0S1UG3LP20.pdf | D33V0S1UG3LP20 | One-Channel High Surge TVS Diode | Standard |  | No | Uni-Directional | 474 | 33 | 35 | 0.5 | 40 | +/-30 | U-DFN2020-3 (Type C)
D34V0H1U2LP | https://www.diodes.com/assets/Datasheets/D34V0H1U2LP.pdf | D34V0H1U2LP | 34V UNIDIRECTIONAL TVS DIODE | Standard |  | Yes | Single (Uni-Directional) | 44 | 34 | 35 | 1 | 58 | 18 | X1-DFN1006-2
D36V0L1B2LP | https://www.diodes.com/assets/Datasheets/D36V0L1B2LP.pdf | D36V0L1B2LP | 1 CHANNEL BIDIRECTIONAL TVS | Standard |  | Yes | Single (Bi-Directional) | 12 | 36 | 40 | 1 | 60 | +/-25 | X1-DFN1006-2
D36V0S1U2LP1610 | https://www.diodes.com/assets/Datasheets/D12V0S1U2LP1610_D50V0S1U2LP1610.pdf | D36V0S1U2LP1610 | ONE CHANNEL HIGH SURGE TVS DIODE | Standard |  | No | Uni-Directional | 166 | 36 | 37 | 1 | 60 | +/-30 | U-DFN1610-2 (Type B)
D36V0S1U2LP1610Q | https://www.diodes.com/assets/Datasheets/D36V0S1U2LP1610Q.pdf | D36V0S1U2LP1610Q | ONE CHANNEL HIGH SURGE TVS DIODE | Automotive |  | Yes | Single (Uni-Directional) | 165 | 36 | 37 | 0.2 | 59 | 30 | U-DFN1610-2 (Type B)
D36V0S1U3LP20 | https://www.diodes.com/assets/Datasheets/D7V5S1U3LP20-D48V0S1U3LP20.pdf | D36V0S1U3LP20 | One Channel High Surge TVS Diode | Standard |  | No | Uni-Directional | 505 | 36 | 40.2 |  | 69.2 | +/-30 | U-DFN2020-3 (Type C)
D3V3AP2WF | https://www.diodes.com/assets/Datasheets/D3V3AP2WF.pdf | D3V3AP2WF | 225W SURFACE MOUNT TRANSIENT VOLTAGE SUPPRESSOR | Standard |  | No | Uni-Directional |  | 3.3 | 5.2 |  | 8 | 30 | SOD123F (Type B)
D3V3F4U10LP | https://www.diodes.com/assets/Datasheets/D3V3F4U10LP.pdf | D3V3F4U10LP | 4-CHANNEL LOW CAPACITANCE ESD PROTECTION ARRAY | Standard |  | Yes | Quad (Uni-Directional) | 0.5 | 3.3 | 5.5 | 0.1 | 6 | 12 | U-DFN2510-10
D3V3F4U10LPQ | https://www.diodes.com/assets/Datasheets/D3V3F4U10LPQ.pdf | D3V3F4U10LPQ | 4 CHANNEL LOW CAPACITANCE TVS DIODE ARRAY | Automotive |  | Yes | Quad (Uni-Directional) | 0.5 | 3.3 | 5.5 | 1 | 5 | 12 | U-DFN2510-10
D3V3F4U6S | https://www.diodes.com/assets/Datasheets/D3V3F4U6S.pdf | D3V3F4U6S |  | Standard | 5 | Yes | Single (Uni-Directional) | 0.85 | 3.3 | 6 | 0.01 | 17 | 8 | SOT363
D3V3F4U8MR | https://www.diodes.com/assets/Datasheets/D3V3F4U8MR.pdf | D3V3F4U8MR | ESD PROTECTION DIODES | Standard |  | Yes | Quad (Uni-Directional) | 2.1 | 3.3 | 3.6 |  | 20 | +/-8 | SO-8
D3V3F8U9LP3810 | https://www.diodes.com/assets/Datasheets/D3V3F8U9LP3810.pdf | D3V3F8U9LP3810 | 8 CHANNEL LOW CAPACITANCE TVS DIODE ARRAY | Standard |  | Yes | Octal (Uni-Directional) | 0.45 | 3.3 | 5.5 | 0.1 |  | 8 | U-DFN3810-9 (Type B)
D3V3H1B2LP | https://www.diodes.com/assets/Datasheets/D3V3H1B2LP.pdf | D3V3H1B2LP | HIGH SURGE BIDIRECTIONAL TVS DIODE | Standard |  | No | Single (Bi-Directional) | 100 | 3.3 | 3.8 | 0.01 | 9.5 | 30 | X1-DFN1006-2
D3V3H1B2LPQ | https://www.diodes.com/assets/Datasheets/D3V3H1B2LPQ.pdf | D3V3H1B2LPQ | HIGH SURGE BIDIRECTIONAL TVS DIODE | Automotive |  | Yes | Single (Bi-Directional) | 100 | 3.3 | 3.8 | 0.5 | 9.5 | +/-30 | X1-DFN1006-2
D3V3H1U2LP | https://www.diodes.com/assets/Datasheets/D3V3H1U2LP.pdf | D3V3H1U2LP | 3.3V UNIDIRECTIONAL TVS DIODE | Standard |  | Yes | Single (Uni-Directional) | 280 | 3.3 | 4 | 5 | 10 | 30 | X1-DFN1006-2
D3V3HN1B2LP | https://www.diodes.com/assets/Datasheets/D3V3HN1B2LP.pdf | D3V3HN1B2LP | 1 CHANNEL BIDIRECTIONAL TVS | Standard |  | No | Single (Bi-Directional) | 140 | 3.3 | 3.8 |  |  | 30 | U-DFN1006-2 (Type B)
D3V3L1B2LP3 | https://www.diodes.com/assets/Datasheets/D3V3L1B2LP3.pdf | D3V3L1B2LP3 | 3.3V BIDIRECTIONAL TVS DIODE | Standard |  | No | Single (Bi-Directional) | 28 | 3.3 | 3.8 | 0.2 | 8 | 30 | X3-DFN0603-2
D3V3L1B2LP3Q | https://www.diodes.com/assets/Datasheets/D3V3L1B2LP3Q.pdf | D3V3L1B2LP3Q | LOW CAPACITANCE BIDIRECTIONAL TVS DIODE | Automotive |  | Yes | Bi-Directional | 28 | 3.3 | 7 | 0.2 | 8 | +/-30 | X3-DFN0603-2
D3V3L1B2T | https://www.diodes.com/assets/Datasheets/D3V3L1B2T.pdf | D3V3L1B2T | 1 CHANNEL BIDIRECTIONAL TVS | Standard |  | Yes | Single (Bi-Directional) | 11 | 3.3 | 3.5 | 0.05 | 18 | 26 | SOD523
D3V3L1B2WS | https://www.diodes.com/assets/Datasheets/D3V3L1B2WS.pdf | D3V3L1B2WS | 1 CHANNEL BIDIRECTIONAL TVS | Standard |  | Yes | Bi-Directional | 11 | 3.3 | 3.5 | 0.05 | 18 | 26 | SOD323
D3V3L2B3LP10 | https://www.diodes.com/assets/Datasheets/D3V3L2B3LP10.pdf | D3V3L2B3LP10 |  | Standard | 5 | No | Dual (Bi-Directional) | 10 | 3.3 | 3.8 | 0.01 | 7 | 25 | X2-DFN1010-3
D3V3L2BS3LP | https://www.diodes.com/assets/Datasheets/D3V3L2BS3LP.pdf | D3V3L2BS3LP | 2 CHANNELS BIDIRECTIONAL TVS | Standard |  | No | Dual (Bi-Directional) | 18 | 3.3 | 3.8 |  |  | 30 | X1-DFN1006-3
D3V3L2BS3LPQ | https://www.diodes.com/assets/Datasheets/D3V3L2BS3LPQ.pdf | D3V3L2BS3LPQ | 2 Channels Bidirectional TVS | Automotive |  | Yes | Bi-Directional | 18 | 3.3 | 3.8 |  |  | +/-30 | X1-DFN1006-3
D3V3L4BS4LP1308 | https://www.diodes.com/assets/Datasheets/D3V3L4BS4LP1308.pdf | D3V3L4BS4LP1308 | 4 CHANNELS BIDIRECTIONAL TVS | Standard |  | Yes | Bi-Directional | 9.5 | 3.3 | 3.8 | 0.5 | 10.5 | 30 | X1-DFN1308-6 (Type A)
D3V3L4U8MR | https://www.diodes.com/assets/Datasheets/D3V3L4U8MR.pdf | D3V3L4U8MR | ESD Protection Diodes | Standard |  | Yes | Bi-Directional | 5 | 3.3 | 3.5 | 1 | 24 | 3 | SO-8
D3V3M1U2LP3 | https://www.diodes.com/assets/Datasheets/D3V3M1U2LP3.pdf | D3V3M1U2LP3 | 3.3V UNIDIRECTIONAL TVS DIODE | Standard |  | No | Single (Uni-Directional) | 70 | 3.3 | 4.5 | 0.1 | 10 | 30 | X3-DFN0603-2
D3V3M1U2S9 | https://www.diodes.com/assets/Datasheets/D3V3M1U2S9.pdf | D3V3M1U2S9 |  | Standard | 12 | Yes | Single (Uni-Directional) | 70 | 3.3 | 5 | 0.1 | 10 | 30 | SOD923 (0.3mm Lead Width)
D3V3M2B3SO | #N/A | D3V3M2B3SO | 2 CHANNEL ESD PROTECTION DIODE | Standard |  | Yes | Bi-Directional | 110 | 3.3 | 2.8 | 0.5 | 9 | 27
D3V3P4U10LP26 | https://www.diodes.com/assets/Datasheets/D3V3P4U10LP26.pdf | D3V3P4U10LP26 | 4 CHANNEL LOW CAPACITANCE TVS DIODE ARRAY | Standard | 25 | Yes | Quad (Uni-Directional) | 3.8 | 3.3 | 3.8 | 1 | 12 | 30 | U-DFN2626-10
D3V3Q1B2LP3 | https://www.diodes.com/assets/Datasheets/D3V3Q1B2LP3.pdf | D3V3Q1B2LP3 | 3.3V BIDIRECTIONAL TVS DIODE | Standard |  | No | Single (Bi-Directional) | 6 | 3.3 | 3.8 | 0.05 | 7.5 | 14 | X3-DFN0603-2
D3V3S1B2LP | https://www.diodes.com/assets/Datasheets/D3V3S1B2LP.pdf | D3V3S1B2LP | HIGH SURGE BIDIRECTIONAL TVS DIODE | Standard | 40 | No | Single (Bi-Directional) | 100 | 3.3 | 3.8 | 10 | 9.5 | +/-30 | X1-DFN1006-2
D3V3S1U2LP1610 | https://www.diodes.com/assets/Datasheets/D3V3S1U2LP1610.pdf | D3V3S1U2LP1610 | 1 CHANNEL HIGH SURGE TVS DIODE | Standard |  | Yes | Single (Uni-Directional) | 1400 | 3.3 | 3.8 | 1 | 11.5 | 30 | U-DFN1610-2 (Type B)
D3V3S1U2LP1610Q | https://www.diodes.com/assets/Datasheets/D3V3S1U2LP1610Q.pdf | D3V3S1U2LP1610Q | ONE CHANNEL HIGH SURGE TVS DIODE | Automotive |  | Yes | Single (Uni-Directional) | 1400 | 3.3 | 3.8 | 1 | 12 | 30 | U-DFN1610-2 (Type B)
D3V3X4U10LP | https://www.diodes.com/assets/Datasheets/D3V3X4U10LP.pdf | D3V3X4U10LP | 4-CHANNEL LOW CAPACITANCE ESD PROTECTION ARRAY | Standard |  | Yes | Quad (Uni-Directional) | 0.45 | 3.3 | 5.5 | 0.1 | 6 | 8 | U-DFN2510-10
D3V3X4U10LPQ | https://www.diodes.com/assets/Datasheets/D3V3X4U10LPQ.pdf | D3V3X4U10LPQ | 4 CHANNEL LOW CAPACITANCE TVS DIODE ARRAY | Automotive |  | Yes | Uni-Directional | 0.45 | 3.3 | 5.5 | 1 | 3 | +/-8 | U-DFN2510-10
D3V3X8U9LP3810 | https://www.diodes.com/assets/Datasheets/D3V3X8U9LP3810.pdf | D3V3X8U9LP3810 | 8 CHANNEL LOW CAPACITANCE TVS DIODE ARRAY | Standard |  | Yes | Octal (Uni-Directional) | 0.45 | 3.3 | 5.5 | 0.1 |  | 8 | U-DFN3810-9 (Type B)
D3V3XA4B10LP | https://www.diodes.com/assets/Datasheets/D3V3XA4B10LP.pdf | D3V3XA4B10LP | 4 CHANNEL LOW CAPACITANCE TVS DIODE ARRAY | Standard | 4 | Yes | Quad (Bi-Directional) | 0.28 | 3.3 | 5 | 1 | 6.5 | 12 | U-DFN2510-10
D3V3XS4B10LP | https://www.diodes.com/assets/Datasheets/D3V3XS4B10LP.pdf | D3V3XS4B10LP | 4 CHANNEL LOW CAPACITANCE TVS DIODE ARRAY | Standard | 3.5 | Yes | Quad (Bi-Directional) | 0.23 | 3.3 | 5 | 1 | 6 | 8 | U-DFN2510-10
D3V3Z1B2LP | https://www.diodes.com/assets/Datasheets/D3V3Z1B2LP.pdf | D3V3Z1B2LP | Ultra-Low Capacitance Bi-Directional TVS Diode | Standard |  | No | Bi-Directional | 0.25 | 3.3 | 4.7 |  | 17 | +/-25 | X1-DFN1006-2
D3V3Z1B2LP3 | https://www.diodes.com/assets/Datasheets/D3V3Z1B2LP3.pdf | D3V3Z1B2LP3 | Ultra-Low Capacitance Bi-Directional TVS Diode | Standard |  | No | Bi-Directional | 0.25 | 3.3 | 4.7 |  | 17 | +/-25 | X2-DFN0603-2
D3V3Z1BD2CSP | https://www.diodes.com/assets/Datasheets/D3V3Z1BD2CSP.pdf | D3V3Z1BD2CSP | LOW CAPACITANCE BIDIRECTIONAL TVS DIODE | Standard |  | Yes | Single (Bi-Directional) | 0.3 | 3.3 | 5 | 0.05 | 5.3V@Ipp=10.5A | +/-20 | X2-DSN0603-2
D40V0S1U2LP1608 | https://www.diodes.com/assets/Datasheets/D12V0S1U2LP1608-D50V0S1U2LP1608.pdf | D40V0S1U2LP1608 | ONE CHANNEL HIGH SURGE TVS DIODE | Standard |  | No | Uni-Directional | 138 | 40 | 45 | 1 | 75 | +/-30 | U-DFN1608-2
D40V0S1U2LP1610 | https://www.diodes.com/assets/Datasheets/D12V0S1U2LP1610_D50V0S1U2LP1610.pdf | D40V0S1U2LP1610 | ONE CHANNEL HIGH SURGE TVS DIODE | Standard |  | No | Uni-Directional | 143 | 40 | 45 | 0.2 | 73 | +/-30 | U-DFN1610-2 (Type B)
D48V0S1U3LP20 | https://www.diodes.com/assets/Datasheets/D7V5S1U3LP20-D48V0S1U3LP20.pdf | D48V0S1U3LP20 | One Channel High Surge TVS Diode | Standard |  | No | Single (Uni-Directional) | 420 | 48 | 53.1 |  | 85 | +/-30 | U-DFN2020-3 (Type C)
D4V5H1BS2LP | https://www.diodes.com/assets/Datasheets/D4V5H1BS2LP.pdf | D4V5H1BS2LP | 1 CHANNEL BIDIRECTIONAL TVS | Standard |  | No | Single (Bi-Directional) | 120 | 4.5 | 4.8 |  |  | 30 | X1-DFN1006-2
D4V5H1U2LP1610 | https://www.diodes.com/assets/Datasheets/D4V5H1U2LP1610.pdf | D4V5H1U2LP1610 | 1 CHANNEL HIGH SURGE TVS DIODE | Standard |  | Yes | Single (Uni-Directional) | 800 | 4.5 | 5.5 | 1 | 11.5 | 30 | U-DFN1610-2 (Type B)
D4V5H1U2LP1610Q | https://www.diodes.com/assets/Datasheets/D4V5H1U2LP1610Q.pdf | D4V5H1U2LP1610Q | One-Channel High Surge TVS Diode | Automotive |  | Yes | Uni-Directional | 800 | 4.5 | 5.5 |  | 13 | +/-30 | U-DFN1610-2 (Type B)
D4V7S1US2SLP | https://www.diodes.com/assets/Datasheets/D4V7S1US2SLP.pdf | D4V7S1US2SLP | 1 CHANNEL UNIDIRECTIONAL TVS | Standard |  | No | Uni-Directional | 290 | 4.7 | 4.8 | 0.01 |  | +/-30 | X1-DFN1006-2 (Type SA-2)
D50V0S1U2LP1608 | https://www.diodes.com/assets/Datasheets/D12V0S1U2LP1608-D50V0S1U2LP1608.pdf | D50V0S1U2LP1608 | ONE CHANNEL HIGH SURGE TVS DIODE | Standard |  | No | Uni-Directional | 126 | 50 | 56 | 1 | 90 | +/-30 | U-DFN1608-2
D50V0S1U2LP1610 | https://www.diodes.com/assets/Datasheets/D12V0S1U2LP1610_D50V0S1U2LP1610.pdf | D50V0S1U2LP1610 | ONE CHANNEL HIGH SURGE TVS DIODE | Standard |  | No | Uni-Directional | 132 | 50 | 56 | 0.2 | 88 | +/-30 | U-DFN1610-2 (Type B)
D55V0M1B2WS | https://www.diodes.com/assets/Datasheets/D55V0M1B2WS.pdf | D55V0M1B2WS |  | Standard | 2 | Yes | Single (Bi-Directional) | 14 | 55 | 57 | 0.002 | 100 | 25 | SOD323
D55V0M1B2WSQ | https://www.diodes.com/assets/Datasheets/D55V0M1B2WSQ.pdf | D55V0M1B2WSQ | 55V BIDIRECTIONAL TVS DIODE | Automotive |  | Yes | Single (Bi-Directional) | 14 | 55 | 57 | 0.002 | 100 | 25 | SOD323
D58V0M4U8MR | https://www.diodes.com/assets/Datasheets/D58V0M4U8MR.pdf | D58V0M4U8MR |  | Standard | 24 | Yes | Quad (Uni-Directional) | 55 |  |  | 0.001 | 100 | 30 | SO-8
D5V0AP2WF | https://www.diodes.com/assets/Datasheets/D5V0AP2WF.pdf | D5V0AP2WF | 225W SURFACE MOUNT TRANSIENT VOLTAGE SUPPRESSOR | Standard |  | No | Uni-Directional |  | 5 | 6.4 |  | 9.2 | 30 | SOD123F (Type B)
D5V0F1B2WS | https://www.diodes.com/assets/Datasheets/D5V0F1B2WS.pdf | D5V0F1B2WS | ULTRA-LOW CAPACITANCE BIDIRECTIONAL TVS | Standard |  | Yes | Bi-Directional | 2 | 6 | 6 | 5 | 15 | 25 | SOD323
D5V0F1U2LP | https://www.diodes.com/assets/Datasheets/D5V0F1U2LP.pdf | D5V0F1U2LP |  | Standard |  | Yes | Single (Uni-Directional) | 0.5 | 5.5 | 6 | 0.01 | 13 | 15 | X1-DFN1006-2
D5V0F1U2LP3 | https://www.diodes.com/assets/Datasheets/D5V0F1U2LP3.pdf | D5V0F1U2LP3 |  | Standard | 1.5 | Yes | Single (Uni-Directional) | 0.5 | 5.5 | 6 | 0.01 | 13 | 15 | X3-DFN0603-2
D5V0F1U2LP3Q | https://www.diodes.com/assets/Datasheets/D5V0F1U2LP3Q.pdf | D5V0F1U2LP3Q | LOW CAPACITANCE UNIDIRECTIONAL TVS DIODE | Automotive |  | Yes | Uni-Directional | 0.5 | 5 | 6 | 0.1 | 12 | +/-15kV | X3-DFN0603-2
D5V0F1U2LPQ | https://www.diodes.com/assets/Datasheets/D5V0F1U2LPQ.pdf | D5V0F1U2LPQ | 1 CHANNEL LOW CAPACITANCE TVS DIODE ARRAY | Automotive |  | Yes | Uni-Directional | 0.5 | 5.5 | 6 |  | 12 | 15 | X1-DFN1006-2
D5V0F1U2S9 | https://www.diodes.com/assets/Datasheets/D5V0F1U2S9.pdf | D5V0F1U2S9 |  | Standard | 1.5 | Yes | Single (Uni-Directional) | 0.5 | 5.5 | 6 | 0.01 | 13 | 15 | SOD923 (0.3mm Lead Width)
D5V0F1U2S9Q | https://www.diodes.com/assets/Datasheets/D5V0F1U2S9Q.pdf | D5V0F1U2S9Q | LOW CAPACITANCE BIDIRECTIONAL TVS DIODES | Automotive |  | Yes | Single (Uni-Directional) | 0.5 | 5.5 | 6 | 0.01 | 12 | 15 | SOD923 (0.3mm Lead Width)
D5V0F2U3LP | https://www.diodes.com/assets/Datasheets/D5V0F2U3LP.pdf | D5V0F2U3LP |  | Standard | 1.5 | Yes | Dual (Uni-Directional) | 0.5 | 5.5 | 6 | 0.1 | 13 | 15 | X1-DFN1006-3
D5V0F2U3LP08 | https://www.diodes.com/assets/Datasheets/D5V0F2U3LP08.pdf | D5V0F2U3LP08 |  | Standard | 1.5 | Yes | Dual (Uni-Directional) | 0.5 | 5.5 | 6 | 0.1 | 13 | 15 | X2-DFN0806-3
D5V0F2U3LPQ | https://www.diodes.com/assets/Datasheets/D5V0F2U3LPQ.pdf | D5V0F2U3LPQ | 2 CHANNEL LOW CAPACITANCE TVS DIODE ARRAY | Automotive |  | Yes | Dual (Uni-Directional) | 0.5 | 5.5 | 6 | 0.1 | 12 | 15 | X1-DFN1006-3
D5V0F2U3WQ | https://www.diodes.com/assets/Datasheets/D5V0F2U3WQ.pdf | D5V0F2U3WQ | 2 CHANNEL LOW CAPACITANCE TVS DIODE ARRAY | Automotive |  | Yes | Dual (Uni-Directional) | 0.8 | 5 | 7 | 0.01 | 12 | +/-25 | SOT323
D5V0F2U6LP | https://www.diodes.com/assets/Datasheets/D5V0F2U6LP.pdf | D5V0F2U6LP |  | Standard | 1.5 | Yes | Dual (Uni-Directional) | 0.5 | 5.5 | 6 | 0.01 | 13 | 15 | U-DFN1610-6
D5V0F3B6LP20 | https://www.diodes.com/assets/Datasheets/D5V0F3B6LP20.pdf | D5V0F3B6LP20 | USB2.0 and VBUS TVS DIODE ARRAY | Standard | 3.5 | Yes | Triple (Bi-Directional) | 0.4 | 5 | 6 | 0.01 | 17 | 8 | U-DFN2020-6
D5V0F4U10LP | https://www.diodes.com/assets/Datasheets/D5V0F4U10LP.pdf | D5V0F4U10LP |  | Standard | 3 | Yes | Quad (Uni-Directional) | 0.5 | 5.5 | 6 | 0.01 | 16 | 8 | U-DFN2510-10
D5V0F4U10MR | https://www.diodes.com/assets/Datasheets/D5V0F4U10MR.pdf | D5V0F4U10MR |  | Standard | 3 | Yes | Quad (Uni-Directional) | 0.5 | 5.5 | 6 | 0.01 | 16 | 8 | MSOP-10
D5V0F4U5P5 | https://www.diodes.com/assets/Datasheets/D5V0F4U5P5.pdf | D5V0F4U5P5 |  | Standard | 2 | Yes | Quad (Uni-Directional) | 0.5 | 5.5 | 6 | 0.01 | 12.5 | 12 | SOT953
D5V0F4U6S | https://www.diodes.com/assets/Datasheets/D5V0F4U6S.pdf | D5V0F4U6S |  | Standard | 3 | Yes | Quad (Uni-Directional) | 0.5 | 5.5 | 6 | 0.01 | 16 | 8 | SOT363
D5V0F4U6SO | https://www.diodes.com/assets/Datasheets/D5V0F4U6SO.pdf | D5V0F4U6SO |  | Standard | 3 | Yes | Quad (Uni-Directional) | 0.5 | 5.5 | 6 | 0.01 | 16 | 8 | SOT26
D5V0F4U6V | https://www.diodes.com/assets/Datasheets/D5V0F4U6V.pdf | D5V0F4U6V |  | Standard | 3 | Yes | Quad (Uni-Directional) | 0.5 | 5.5 | 6 | 0.01 | 16 | 8 | SOT563
D5V0F6U8LP33 | https://www.diodes.com/assets/Datasheets/D5V0F6U8LP33.pdf | D5V0F6U8LP33 |  | Standard | 2 | Yes | Hexa (Uni-Directional) | 0.5 | 5.5 | 6 | 0.01 | 13 | 12 | X1-DFN3313-8
D5V0FA1B2WS | https://www.diodes.com/assets/Datasheets/D5V0FA1B2WS.pdf | D5V0FA1B2WS | ULTRA-LOW CAPACITANCE BIDIRECTIONAL TVS | Standard |  | Yes | Bi-Directional | 2.7 | 6.8 | 6.8 | 5 | 20 | 30 | SOD323
D5V0FS4U10LP | https://www.diodes.com/assets/Datasheets/D5V0FS4U10LP.pdf | D5V0FS4U10LP | 4 CHANNEL LOW CAPACITANCE TVS DIODE ARRAY | Standard |  | Yes | Quad (Uni-Directional) | 0.45 | 5 | 5.5 | 0.1 | 4 | 8 | U-DFN2510-10
D5V0H1B2LP | https://www.diodes.com/assets/Datasheets/D5V0H1B2LP.pdf | D5V0H1B2LP | 5V BIDIRECTIONAL TVS DIODE | Standard |  | No | Single (Bi-Directional) | 85 | 5 | 6 | 0.2 | 12.5 | 30 | X1-DFN1006-2
D5V0H1B2LPQ | https://www.diodes.com/assets/Datasheets/D5V0H1B2LPQ.pdf | D5V0H1B2LPQ | High Surge Bidirectional TVS Diode | Automotive |  | Yes | Bi-Directional | 85 | 5 | 6 | 0.2 | 15 | +/-30 | X1-DFN1006-2
D5V0H1U2LP | https://www.diodes.com/assets/Datasheets/D5V0H1U2LP.pdf | D5V0H1U2LP | 1 CHANNEL UNIDIRECTIONAL TVS | Standard |  | No | Single (Uni-Directional) | 190 | 5 | 6.2 | 0.1 | 14 | 30 | X1-DFN1006-2
D5V0H1U2LP1610 | https://www.diodes.com/assets/Datasheets/D5V0H1U2LP1610.pdf | D5V0H1U2LP1610 | 1 CHANNEL HIGH SURGE TVS DIODE | Standard |  | Yes | Single (Uni-Directional) | 800 | 5 | 5.5 | 1 | 11.5 | 30 | U-DFN1610-2 (Type B)
D5V0H1U2LP1610Q | https://www.diodes.com/assets/Datasheets/D5V0H1U2LP1610Q.pdf | D5V0H1U2LP1610Q | ONE CHANNEL HIGH SURGE TVS DIODE | Automotive |  | Yes | Single (Uni-Directional) | 800 | 5 | 5.5 | 1 | 11.5 | 30 | U-DFN1610-2 (Type B)
D5V0H1U2LPQ | https://www.diodes.com/assets/Datasheets/D5V0H1U2LPQ.pdf | D5V0H1U2LPQ | 1 CHANNEL UNIDIRECTIONAL TVS | Automotive |  | Yes | Uni-Directional | 190 | 5 | 6.2 | 1 | 14 | +/-30 | X1-DFN1006-2
D5V0H2U3SO | https://www.diodes.com/assets/Datasheets/D5V0H2U3SO.pdf | D5V0H2U3SO | DUAL ESD PROTECTION DIODES | Standard |  | Yes | Dual (Uni-Directional) | 156 | 5 | 6.4 |  | 20 | +/-30 | SOT23
D5V0HA2U3SO | https://www.diodes.com/assets/Datasheets/D5V0HA2U3SO.pdf | D5V0HA2U3SO | DUAL ESD PROTECTION DIODES | Standard |  | Yes | Dual (Uni-Directional) | 156 | 5 | 6.4 |  | 20 | +/-30 | SOT23
D5V0L1B2LP | https://www.diodes.com/assets/Datasheets/D5V0L1B2LP.pdf | D5V0L1B2LP |  | Standard | 6 | Yes | Single (Bi-Directional) | 15 | 5 | 6 | 0.01 | 12 | 30 | X1-DFN1006-2
D5V0L1B2LP3 | https://www.diodes.com/assets/Datasheets/D5V0L1B2LP3.pdf | D5V0L1B2LP3 |  | Standard | 6 | Yes | Single (Bi-Directional) | 15 | 5 | 6 | 0.01 | 12 | 30 | X3-DFN0603-2
D5V0L1B2LP3Q | https://www.diodes.com/assets/Datasheets/D5V0L1B2LP3Q.pdf | D5V0L1B2LP3Q | LOW CAPACITANCE BIDIRECTIONAL TVS DIODE | Automotive |  | Yes | Bi-Directional | 12.5 | 5 | 6 | 0.1 | 14 | +/-30 | X3-DFN0603-2
D5V0L1B2LP4 | https://www.diodes.com/assets/Datasheets/D5V0L1B2LP4.pdf | D5V0L1B2LP4 |  | Standard | 6 | Yes | Single (Bi-Directional) | 15 | 5 | 6 | 0.01 | 12 | 30 | X2-DFN1006-2
D5V0L1B2LPS | https://www.diodes.com/assets/Datasheets/D5V0L1B2LPS.pdf | D5V0L1B2LPS |  | Standard |  | Yes | Single (Bi-Directional) | 15 | 5 | 6 | 0.01 | 12 | 30 | U-DFN1006-2 (SWP)
D5V0L1B2LPSQ | https://www.diodes.com/assets/Datasheets/D5V0L1B2LPS.pdf | D5V0L1B2LPSQ | 5V BIDIRECTIONAL TVS DIODE | Automotive |  | Yes | Single (Bi-Directional) | 15 | 5 | 6 | 0.01 | 14 | 30 | U-DFN1006-2 (SWP)
D5V0L1B2S9 | https://www.diodes.com/assets/Datasheets/D5V0L1B2S9.pdf | D5V0L1B2S9 |  | Standard | 6 | Yes | Single (Bi-Directional) | 15 | 5 | 6 | 0.01 | 12 | 30 | SOD923 (0.3mm Lead Width)
D5V0L1B2T | https://www.diodes.com/assets/Datasheets/D5V0L1B2T.pdf | D5V0L1B2T |  | Standard | 6 | Yes | Single (Bi-Directional) | 15 | 5 | 6 | 0.01 | 12 | 30 | SOD523
D5V0L1B2TQ | https://www.diodes.com/assets/Datasheets/D5V0L1B2TQ.pdf | D5V0L1B2TQ | LOW CAPACITANCE BIDIRECTIONAL TVS DIODE | Automotive |  | Yes | Single (Bi-Directional) | 15 | 5 | 6 | 0.1 | 14 | +/-30 | SOD523
D5V0L1B2WS | https://www.diodes.com/assets/Datasheets/D5V0L1B2WS.pdf | D5V0L1B2WS |  | Standard | 6 | Yes | Single (Bi-Directional) | 15 | 5 | 6 | 0.01 | 12 | 30 | SOD323
D5V0L2B3SO | https://www.diodes.com/assets/Datasheets/D5V0L2B3SO.pdf | D5V0L2B3SO |  | Standard | 6 | Yes | Dual (Bi-Directional) | 15 | 5 | 6 | 0.01 | 12 | 30 | SOT23
D5V0L2B3T | https://www.diodes.com/assets/Datasheets/D5V0L2B3T.pdf | D5V0L2B3T |  | Standard | 6 | Yes | Dual (Bi-Directional) | 15 | 5 | 6 | 0.01 | 12 | 30 | SOT523
D5V0L2B3W | https://www.diodes.com/assets/Datasheets/D5V0L2B3W.pdf | D5V0L2B3W |  | Standard | 6 | Yes | Dual (Bi-Directional) | 15 | 5 | 6 | 0.01 | 12 | 30 | SOT323
D5V0L4B5S | https://www.diodes.com/assets/Datasheets/D5V0L4B5S.pdf | D5V0L4B5S |  | Standard | 6 | Yes | Quad (Bi-Directional) | 15 | 5 | 6 | 0.01 | 12 | 30 | SOT353
D5V0L4B5SO | https://www.diodes.com/assets/Datasheets/D5V0L4B5SO.pdf | D5V0L4B5SO |  | Standard | 6 | Yes | Quad (Bi-Directional) | 15 | 5 | 6 | 0.01 | 12 | 30 | SOT25
D5V0L4B5SOQ | https://www.diodes.com/assets/Datasheets/D5V0L4B5SOQ.pdf | D5V0L4B5SOQ | 4 CHANNEL LOW CAPACITANCE BI-DIRECTIONAL TVS ARRAY | Automotive |  | Yes | Bi-Directional | 15 | 5 | 6 | 0.1 | 14 | +/-30 | SOT25
D5V0L4B5TS | https://www.diodes.com/assets/Datasheets/D5V0L4B5TS.pdf | D5V0L4B5TS |  | Standard | 6 | Yes | Quad (Bi-Directional) | 15 | 5 | 6 | 0.01 | 12 | 30 | TSOT25
D5V0L4B5V | https://www.diodes.com/assets/Datasheets/D5V0L4B5V.pdf | D5V0L4B5V |  | Standard | 6 | Yes | Quad (Bi-Directional) | 15 | 5 | 6 | 0.01 | 12 | 30 | SOT553
D5V0M1U2LP3 | https://www.diodes.com/assets/Datasheets/D5V0M1U2LP3.pdf | D5V0M1U2LP3 | 5V UNIDIRECTIONAL TVS DIODE | Standard |  | No | Single (Uni-Directional) | 55 | 5.5 | 6.2 | 0.5 | 10 | 30 | X3-DFN0603-2
D5V0M1U2S9 | https://www.diodes.com/assets/Datasheets/D5V0M1U2S9.pdf | D5V0M1U2S9 |  | Standard | 12.3 | Yes | Single (Uni-Directional) | 65 | 5 | 6.2 | 0.01 | 8 | 30 | SOD923 (0.3mm Lead Width)
D5V0M1U2S9Q | https://www.diodes.com/assets/Datasheets/D5V0M1U2S9Q.pdf | D5V0M1U2S9Q | 5V UNIDIRECTIONAL TVS DIODE | Automotive |  | Yes | Single (Uni-Directional) | 54 | 5.5 | 6.2 | 0.01 | 12 | 30 | SOD923 (0.3mm Lead Width)
D5V0M2B3LP | https://www.diodes.com/assets/Datasheets/D5V0M2B3LP.pdf | D5V0M2B3LP |  | Standard | 12 | Yes | Dual (Bi-Directional) | 28 | 5 | 5.5 | 0.05 | 12 | 30 | X1-DFN1006-3
D5V0M2B3LP10 | https://www.diodes.com/assets/Datasheets/D5V0M2B3LP10.pdf | D5V0M2B3LP10 | 5V BIDIRECTIONAL TVS DIODE | Standard | 12 | Yes | Dual (Bi-Directional) | 35 | 5 | 5.5 | 0.05 | 12 | 30 | X2-DFN1010-3
D5V0M5B6LP16 | https://www.diodes.com/assets/Datasheets/D5V0M5B6LP16.pdf | D5V0M5B6LP16 | 5V BIDIRECTIONAL TVS DIODE | Standard | 12 | Yes | Quint (Bi-Directional) | 35 | 5 | 5.5 | 0.05 | 12 | 30 | U-DFN1616-6
D5V0M6B6V | https://www.diodes.com/assets/Datasheets/D5V0M6B6V.pdf | D5V0M6B6V | 6 Channel Bidirectional TVS | Standard |  | Yes | Bi-Directional |  | 5 | 6 | 1 | 12 | 30 | SOT666
D5V0P1B2LP | https://www.diodes.com/assets/Datasheets/D5V0P1B2LP.pdf | D5V0P1B2LP |  | Standard | 4 | Yes | Single (Bi-Directional) | 8 | 5.5 | 6 | 0.01 | 13 | 15 | X1-DFN1006-2
D5V0P1B2LP3 | https://www.diodes.com/assets/Datasheets/D5V0P1B2LP3.pdf | D5V0P1B2LP3 |  | Standard | 4 | Yes | Single (Bi-Directional) | 8 | 5.5 | 6 | 0.01 | 13 | 15 | X3-DFN0603-2
D5V0P4B5LP08 | https://www.diodes.com/assets/Datasheets/D5V0P4B5LP08.pdf | D5V0P4B5LP08 |  | Standard | 3 | Yes | Quad (Bi-Directional) | 4.8 | 5 | 6 | 0.005 | 14 | 15 | X2-DFN0808-4
D5V0P4UR6SO | https://www.diodes.com/assets/Datasheets/D5V0P4UR6SO.pdf | D5V0P4UR6SO | 4-CHANNEL LOW CAPACITANCE ESD PROTECTION ARRAY | Standard | 20 | Yes | Quad (Uni-Directional) | 2.1 | 3.3 | 4.5 | 1 | 11 | 30 | SOT26
D5V0P4URL6SO | https://www.diodes.com/assets/Datasheets/D5V0P4URL6SO.pdf | D5V0P4URL6SO | 4-CHANNEL LOW CAPACITANCE ESD PROTECTION ARRAY | Standard | 20 | Yes | Quad (Uni-Directional) | 2.4 | 3.3 | 4.5 | 1 | 11.5 | 30 | SOT26
D5V0Q1B2CSP | https://www.diodes.com/assets/Datasheets/D5V0Q1B2CSP.pdf | D5V0Q1B2CSP | LOW CAPACITANCE BIDIRECTIONAL TVS DIODE | Standard |  | No | Single (Bi-Directional) | 5.5 | 5.5 | 6 | 0.001 | 14 | 14 | X2-DSN0603-2
D5V0Q1B2LP3 | https://www.diodes.com/assets/Datasheets/D5V0Q1B2LP3.pdf | D5V0Q1B2LP3 |  | Standard | 4 | Yes | Single (Bi-Directional) | 6 | 5.5 | 6 | 0.01 | 13 | 15 | X3-DFN0603-2
D5V0S1B2LP | https://www.diodes.com/assets/Datasheets/D5V0S1B2LP.pdf | D5V0S1B2LP |  | Standard |  | Yes | Single (Bi-Directional) | 100 | 6 | 9 | 1 | 11 | 30 | X1-DFN1006-2
D5V0S1U2LP | https://www.diodes.com/assets/Datasheets/D5V0S1U2LP.pdf | D5V0S1U2LP | HIGH SURGE TVS DIODE | Standard |  | Yes | Single (Uni-Directional) | 210 | 5.5 | 6.2 | 1 | 13 | 30 | X1-DFN1006-2
D5V0S1U2LP1608A | https://www.diodes.com/assets/Datasheets/D5V0S1U2LP1608A.pdf | D5V0S1U2LP1608A | ONE CHANNEL HIGH SURGE TVS DIODE | Standard |  | No | Uni-Directional | 800 | 5 | 6 | 0.2 | 15 | +/-30 | U-DFN1608-2 (Type C)
D5V0S1U2LP1610 | https://www.diodes.com/assets/Datasheets/D5V0S1U2LP1610.pdf | D5V0S1U2LP1610 |  | Standard |  | Yes | Single (Uni-Directional) | 800 | 5 | 6 | 0.5 | 11.5 | 30 | U-DFN1610-2 (Type B)
D5V0S1U2LP1610Q | https://www.diodes.com/assets/Datasheets/D5V0S1U2LP1610Q.pdf | D5V0S1U2LP1610Q | 1-Channel High Surge TVS Diode | Automotive |  | Yes | Uni-Directional | 800 | 5 | 6 | 0.5 | 12 | +/-30 | U-DFN1610-2 (Type B)
D5V0S1U2WS | https://www.diodes.com/assets/Datasheets/D5V0S1U2WS.pdf | D5V0S1U2WS | 5V UNIDIRECTIONAL TVS DIODE | Standard |  | No | Single (Uni-Directional) | 950 | 5 | 6.2 | 1 | 16 | 30 | SOD323
D5V0S1UN2LP1610 | https://www.diodes.com/assets/Datasheets/D5V0S1UN2LP1610.pdf | D5V0S1UN2LP1610 | 1 CHANNEL HIGH SURGE TVS DIODE | Standard |  | No | Single (Uni-Directional) | 390 | 5 | 5.1 |  |  | 30 | U-DFN1610-2 (Type B)
D5V0S1US2LP | https://www.diodes.com/assets/Datasheets/D5V0S1US2LP.pdf | D5V0S1US2LP | 1 CHANNEL UNIDIRECTIONAL TVS | Standard |  | No | Uni-Directional | 260 | 5 | 5.8 |  | 11 | 30 | U-DFN1006-2 (Type B)
D5V0S1US2SLP | https://www.diodes.com/assets/Datasheets/D5V0S1US2SLP.pdf | D5V0S1US2SLP | One Channel Uni-Directional TVS | Standard |  | No | Uni-Directional | 290 | 5 | 5.1 | 0.01 |  | +/-30 | X1-DFN1006-2 (Type SA-2)
D5V0X1B2LP | https://www.diodes.com/assets/Datasheets/D5V0X1B2LP.pdf | D5V0X1B2LP | ULTRA LOW CAPACITANCE BIDIRECTIONAL TVS DIODE | Standard | 1.5 | Yes | Single (Bi-Directional) | 0.23 | 5.5 | 7 | 0.01 | 14 | 15 | X1-DFN1006-2
D5V0X1B2LP3 | https://www.diodes.com/assets/Datasheets/D5V0X1B2LP3.pdf | D5V0X1B2LP3 | ULTRA LOW CAPACITANCE BIDIRECTIONAL TVS DIODE | Standard | 1.5 | Yes | Single (Bi-Directional) | 0.23 | 5.5 | 7 | 0.01 | 14 | 15 | X2-DFN0603-2
D5V0X1B2LP3Q | https://www.diodes.com/assets/Datasheets/D5V0X1B2LP3Q.pdf | D5V0X1B2LP3Q | ULTRA LOW CAPACITANCE BIDIRECTIONAL TVS DIODE | Automotive |  | Yes | Bi-Directional | 0.23 | 5 | 7 | 0.1 | 14 | +/-15kV | X2-DFN0603-2
D5V0X1B2LPQ | https://www.diodes.com/assets/Datasheets/D5V0X1B2LPQ.pdf | D5V0X1B2LPQ | 5V ULTRA LOW CAPACITANCE BIDIRECTIONAL TVS DIODE | Automotive |  | Yes | Single (Bi-Directional) | 0.3 | 5 | 7 | 0.1 | 14 | +/-15 | X1-DFN1006-2
D5V0X1BA2LP | https://www.diodes.com/assets/Datasheets/D5V0X1BA2LP.pdf | D5V0X1BA2LP | ULTRA LOW CAPACITANCE BIDIRECTIONAL TVS DIODE | Standard |  | Yes | Single (Bi-Directional) | 0.5 | 5.5 | 7 | 0.1 | 17 | 25 | X1-DFN1006-2
D5V0X1BA2LP4Q | https://www.diodes.com/assets/Datasheets/DS43178.pdf | D5V0X1BA2LP4Q | Ultra-Low Capacitance Bidirectional TVS Diode | Automotive |  | Yes | Bi-Directional |  | 5 | 7 |  | 17 |  | X2-DFN1006-2
D5V0X1BA2LPQ | https://www.diodes.com/assets/Datasheets/D5V0X1BA2LPQ.pdf | D5V0X1BA2LPQ | 5V ULTRA LOW CAPACITANCE BIDIRECTIONAL TVS DIODE | Automotive |  | Yes | Single (Bi-Directional) | 0.48 | 5 | 7 |  | 16 | +/-25 | X1-DFN1006-2
D5V0Z1B2LP | https://www.diodes.com/assets/Datasheets/D5V0Z1B2LP.pdf | D5V0Z1B2LP | Ultra-Low Capacitance Bi-Directional TVS Diode | Standard |  | No | Bi-Directional | 0.25 | 5.5 | 5.7 |  | 18.3 | +/-25 | X1-DFN1006-2
D5V0Z1B2LP3 | https://www.diodes.com/assets/Datasheets/D5V0Z1B2LP3.pdf | D5V0Z1B2LP3 | Ultra-Low Capacitance Bi-Directional TVS Diode | Standard |  | No | Bi-Directional | 0.25 | 5.5 | 5.7 |  | 18.3 | +/-25 | X2-DFN0603-2
D60V0L4B10LP | https://www.diodes.com/assets/Datasheets/D60V0L4B10LP.pdf | D60V0L4B10LP | 4 CHANNEL LOW CAPACITANCE TVS DIODE ARRAY | Standard |  | Yes | Quad (Bi-Directional) | 10 | 60 | 65 | 100 | 125 | 8 | U-DFN2510-10
D6V3E1U2LP | https://www.diodes.com/assets/Datasheets/D6V3E1U2LP.pdf | D6V3E1U2LP | 1 Channel Uni-Directional TVS | Standard |  | No | Single (Uni-Directional) | 200 | 6.3 | 6.5 | 1 | 10.5 | 30 | X1-DFN1006-2
D6V3H1U2LP | https://www.diodes.com/assets/Datasheets/D6V3H1U2LP.pdf | D6V3H1U2LP | 1 CHANNEL UNIDIRECTIONAL TVS | Standard |  | Yes | Single (Uni-Directional) | 200 | 6.3 | 6.5 | 1 | 12.5 | 30 | X1-DFN1006-2
D6V3H1U2LP16 | https://www.diodes.com/assets/Datasheets/D6V3H1U2LP16.pdf | D6V3H1U2LP16 | 6.3V UNIDIRECTIONAL TVS DIODE | Standard |  | No | Single (Uni-Directional) | 800 | 6.3 | 6.5 | 0.5 | 11.5 | 30 | U-DFN1610-2 (Type B)
D6V3H1U2LP1610Q | https://www.diodes.com/assets/Datasheets/D6V3H1U2LP1610Q.pdf | D6V3H1U2LP1610Q | One Channel High Surge TVS Diode | Automotive |  | Yes | Uni-Directional | 800 | 6.3 | 6.5 |  | 13 | +/-30 | U-DFN1610-2 (Type B)
D6V3H1U2LP4 | https://www.diodes.com/assets/Datasheets/D6V3H1U2LP4.pdf | D6V3H1U2LP4 | 1 CHANNEL UNIDIRECTIONAL TVS | Standard |  | Yes | Single (Uni-Directional) | 200 | 6.3 | 6.5 | 1 | 12.5 | 30 | X2-DFN1006-2
D6V3H1U2LPQ | https://www.diodes.com/assets/Datasheets/D6V3H1U2LPQ.pdf | D6V3H1U2LPQ | 1 CHANNEL UNIDIRECTIONAL TVS | Automotive |  | Yes | Uni-Directional | 200 | 6.3 | 6.5 | 1 | 12.5 | +/-30 | X1-DFN1006-2
D6V3H1US2LP4 | https://www.diodes.com/assets/Datasheets/D6V3H1US2LP4.pdf | D6V3H1US2LP4 | ONE CHANNEL UNIDIRECTIONAL TVS | Standard | 50 | No | Single (Uni-Directional) | 130 | 6.3 | 6.4 |  | 10 | 30 | X2-DFN1006-2
D6V3M1U2LP3 | https://www.diodes.com/assets/Datasheets/D6V3M1U2LP3.pdf | D6V3M1U2LP3 | 1 CHANNEL UNIDIRECTIONAL TVS | Standard |  | Yes | Single (Uni-Directional) | 60 | 6.3 | 6.5 | 1 | 12 | +/-30 | X3-DFN0603-2
D6V3S1U2LP | https://www.diodes.com/assets/Datasheets/D6V3S1U2LP.pdf | D6V3S1U2LP | 1 CHANNEL UNIIDIRECTIONAL TVS | Standard |  | No | Uni-Directional | 255 | 6.3 | 6.5 |  |  | 30 | X1-DFN1006-2
D7V0H1U2LP | https://www.diodes.com/assets/Datasheets/D7V0H1U2LP.pdf | D7V0H1U2LP | 1 CHANNEL UNIDIRECTIONAL TVS | Standard |  | Yes | Single (Uni-Directional) | 150 | 7 | 7.5 | 1 | 14.4 | 30 | X1-DFN1006-2
D7V0H1U2LPQ | https://www.diodes.com/assets/Datasheets/D7V0H1U2LPQ.pdf | D7V0H1U2LPQ | One-Channel Unidirectional TVS | Automotive |  | Yes | Uni-Directional | 150 | 7 | 7.5 | 1 | 14.4 | +/-30 | X1-DFN1006-2
D7V0M1U2LP3 | https://www.diodes.com/assets/Datasheets/D7V0M1U2LP3.pdf | D7V0M1U2LP3 | 7V UNIDIRECTIONAL TVS DIODE | Standard |  | Yes | Single (Uni-Directional) | 45 | 7 | 7.5 | 1 | 13 | 30 | X3-DFN0603-2
D7V0M1U2S9 | https://www.diodes.com/assets/Datasheets/D7V0M1U2S9.pdf | D7V0M1U2S9 | SURFACE MOUNT UNIDIRECTIONAL TVS DIODE | Standard |  | No | Single (Uni-Directional) | 45 | 7 | 7.5 | 1 | 13 | 30 | SOD923 (0.3mm Lead Width)
D7V0S1U2WS | https://www.diodes.com/assets/Datasheets/D7V0S1U2WS.pdf | D7V0S1U2WS | 7V UNI-DIRECTIONAL TVS DIODE | Standard |  | No | Single (Uni-Directional) | 750 | 7 | 7.5 | 0.01 | 15.5 | 30 | SOD323
D7V0X1B2LP3 | https://www.diodes.com/assets/Datasheets/D7V0X1B2LP3.pdf | D7V0X1B2LP3 | ULTRA LOW CAPACITANCE BIDIRECTIONAL TVS DIODE | Standard |  | No | Single (Bi-Directional) | 0.23 | 7 | 8 | 0.2 | 14 | +/-15 | X2-DFN0603-2
D7V5S1U3LP20 | https://www.diodes.com/assets/Datasheets/D7V5S1U3LP20-D48V0S1U3LP20.pdf | D7V5S1U3LP20 | One Channel High Surge TVS Diode | Standard |  | No | Single (Uni-Directional) | 2230 | 7.5 | 8.33 | 1 | 18.5 | +/-30 | U-DFN2020-3 (Type C)
D7V9H1U2LP1610 | https://www.diodes.com/assets/Datasheets/D7V9H1U2LP1610.pdf | D7V9H1U2LP1610 | 7.9V VOLT UNI-DIRECTIONAL HIGH SURGE TVS DIODE | Standard |  | Yes | Single (Uni-Directional) | 700 | 7.9 | 8.2 | 1 | 13.5 | 30 | U-DFN1610-2 (Type B)
D7V9H1U2LP1610Q | https://www.diodes.com/assets/Datasheets/D7V9H1U2LP1610Q.pdf | D7V9H1U2LP1610Q | 7.9 Volt Unidirectional High Surge TVS Diode | Automotive |  | Yes | Uni-Directional | 700 | 7.9 | 8.2 |  | 13.5 | +/-30 | U-DFN1610-2 (Type B)
D7V9S1U2LP | https://www.diodes.com/assets/Datasheets/D7V9S1U2LP.pdf | D7V9S1U2LP | 1 CHANNEL UNIIDIRECTIONAL TVS | Standard |  | No | Single (Uni-Directional) | 200 | 7.9 | 8 |  | 9.5 | 30 | U-DFN1006-2 (Type B)
D8V0H1B2LP | https://www.diodes.com/assets/Datasheets/D8V0H1B2LP.pdf | D8V0H1B2LP | LOW CAPACITANCE BIDIRECTIONAL TVS DIODE | Standard |  | Yes | Single (Bi-Directional) | 55 | 8 | 8.5 | 0.2 | 17.5 | 30 | X1-DFN1006-2
D8V0H1B2LPQ | https://www.diodes.com/assets/Datasheets/D8V0H1B2LPQ.pdf | D8V0H1B2LPQ | Low Capacitance Bidirectional TVS Diode | Automotive |  | Yes | Bi-Directional | 55 | 8 | 8.5 |  | 20 | +/-30 | X1-DFN1006-2
D8V0H1U2LP1610 | https://www.diodes.com/assets/Datasheets/D8V0H1U2LP1610.pdf | D8V0H1U2LP1610 | 8.0 VOLT UNI-DIRECTIONAL HIGH SURGE TVS DIODE | Standard |  | No | Single (Uni-Directional) | 700 | 8 | 8.2 | 1 | 13.5 | 30 | U-DFN1610-2 (Type B)
D8V0L1B2LP | https://www.diodes.com/assets/Datasheets/D8V0L1B2LP.pdf | D8V0L1B2LP | 5V BIDIRECTIONAL TVS DIODE | Standard |  | No | Single (Bi-Directional) | 8 | 8 | 8.5 | 0.1 | 17 | 25 | X1-DFN1006-2
D8V0L1B2LP3 | https://www.diodes.com/assets/Datasheets/D8V0L1B2LP3.pdf | D8V0L1B2LP3 | 5V BIDIRECTIONAL TVS DIODE | Standard |  | No | Single (Bi-Directional) | 8 | 8 | 8.5 | 0.1 | 17 | 25 | X3-DFN0603-2
D8V0L1B2LP3Q | https://www.diodes.com/assets/Datasheets/D8V0L1B2LP3Q.pdf | D8V0L1B2LP3Q | LOW CAPACITANCE BIDIRECTIONAL TVS DIODE | Automotive |  | Yes | Bi-Directional | 8.5 | 8 |  | 0.05 | 16.5 | +/-25kV | X3-DFN0603-2
D8V0L1B2LPQ | https://www.diodes.com/assets/Datasheets/D8V0L1B2LPQ.pdf | D8V0L1B2LPQ | LOW CAPACITANCE BIDIRECTIONAL TVS DIODE | Standard |  | Yes | Single (Bi-Directional) | 8.5 | 8 | 8.5 |  | 17 | 25 | X1-DFN1006-2
D8V0X1B2LP | https://www.diodes.com/assets/Datasheets/D8V0X1B2LP.pdf | D8V0X1B2LP | ULTRA LOW CAPACITANCE BIDIRECTIONAL TVS DIODE | Standard | 4 | No | Single (Bi-Directional) | 0.35 | 8 | 10 | 1 | 18.5 | 20 | X1-DFN1006-2
D8V0X1B2LP4Q | https://www.diodes.com/assets/Datasheets/DS43178.pdf | D8V0X1B2LP4Q | Ultra-Low Capacitance Bidirectional TVS Diode | Automotive |  | Yes | Bi-Directional |  | 8 | 9.5 |  | 18.5 |  | X2-DFN1006-2
D8V0X1B2LPQ | https://www.diodes.com/assets/Datasheets/D8V0X1B2LPQ.pdf | D8V0X1B2LPQ | 8V ULTRA LOW CAPACITANCE BIDIRECTIONAL TVS DIODE | Automotive | 4 | Yes | Single (Bi-Directional) | 0.35 | 8 | 10 | 1 | 18.5 | 20 | X1-DFN1006-2
DBLC03CI | https://www.diodes.com/assets/Datasheets/DBLC03CI.pdf | DBLC03CI | ULTRA-LOW CAPACITANCE BIDIRECTIONAL TVS | Standard |  | Yes | Single (Bi-Directional) | 0.7 | 3.3 | 4 | 1 | 18.5 | 27 | SOD323
DBLC03CIQ | https://www.diodes.com/assets/Datasheets/DBLC03CIQ.pdf | DBLC03CIQ | Ultra-Low Capacitance Bidirectional TVS | Automotive | 19 | Yes | Bi-Directional | 0.7 | 3.3 | 4 | 4.5 | 18.5 | 30 | SOD323
DBLC05CI | https://www.diodes.com/assets/Datasheets/DBLC05CI.pdf | DBLC05CI | ULTRA-LOW CAPACITANCE BIDIRECTIONAL TVS | Standard |  | Yes | Single (Bi-Directional) | 0.6 | 5 | 6 | 1 | 20.6 | 27 | SOD323
DBLC05CIQ | https://www.diodes.com/assets/Datasheets/DBLC05CIQ.pdf | DBLC05CIQ | Ultra-Low Capacitance Bidirectional TVS | Automotive | 17 | Yes | Bi-Directional | 0.6 | 5 | 6 | 4.5 | 20.6 | 30 | SOD323
DBLC05IQ | https://www.diodes.com/assets/Datasheets/DBLC05IQ.pdf | DBLC05IQ | Ultra-Low Capacitance Uni-Directional TVS | Automotive |  | Yes | Uni-Directional | 1.5 | 5 | 6 | 0.5 | 27 | 30 | SOD323
DBLC08CI | https://www.diodes.com/assets/Datasheets/DBLC08CI.pdf | DBLC08CI | ULTRA-LOW CAPACITANCE BIDIRECTIONAL TVS | Standard |  | Yes | Single (Bi-Directional) | 0.6 | 8 | 8.5 | 1 | 25 | 27 | SOD323
DBLC12CI | https://www.diodes.com/assets/Datasheets/DBLC12CI.pdf | DBLC12CI | ULTRA-LOW CAPACITANCE BIDIRECTIONAL TVS | Standard |  | Yes | Single (Bi-Directional) | 0.6 | 12 | 13.3 | 1 | 35 | 27 | SOD323
DBLC12CIQ | https://www.diodes.com/assets/Datasheets/DBLC12CIQ.pdf | DBLC12CIQ | Ultra-Low Capacitance Bidirectional TVS | Automotive | 10 | Yes | Bi-Directional | 0.6 | 12 | 13.30 | 1 | 35 | 30 | SOD323
DBLC15CI | https://www.diodes.com/assets/Datasheets/DBLC15CI.pdf | DBLC15CI | ULTRA-LOW CAPACITANCE BIDIRECTIONAL TVS | Standard |  | Yes | Single (Bi-Directional) | 0.6 | 15 | 16.7 | 1 | 36.8 | 27 | SOD323
DBLC18CI | https://www.diodes.com/assets/Datasheets/DBLC18CI.pdf | DBLC18CI | ULTRA-LOW CAPACITANCE BIDIRECTIONAL TVS | Standard |  | Yes | Single (Bi-Directional) | 0.6 | 18 | 20 | 1 | 44 | 27 | SOD323
DBLC24CI | https://www.diodes.com/assets/Datasheets/DBLC24CI.pdf | DBLC24CI | ULTRA-LOW CAPACITANCE BIDIRECTIONAL TVS | Standard |  | Yes | Single (Bi-Directional) | 0.6 | 24 | 26.7 | 1 | 58 | 20 | SOD323
DBLC24CIQ | https://www.diodes.com/assets/Datasheets/DBLC24CIQ.pdf | DBLC24CIQ | Ultra-Low Capacitance Bidirectional TVS | Automotive | 6 | Yes | Bi-Directional | 0.6 | 24 | 26.7 | 1 | 58 | 30 | SOD323
DESD0V8Z1BCSF | https://www.diodes.com/assets/Datasheets/DESD0V8Z1BCSF.pdf | DESD0V8Z1BCSF | LOW CAPACITANCE BIDIRECTIONAL TVS DIODE | Standard |  | No | Single (Bi-Directional) | 0.25 | 0.8 | 1 | 1 | 5 | +/-6 | X2-DSN0603-2
DESD12V0S1BL | https://www.diodes.com/assets/Datasheets/DESD12V0S1BL.pdf | DESD12V0S1BL | 12V BIDIRECTIONAL TVS DIODE | Standard |  | No | Single (Bi-Directional) | 20 | 12 | 15 | 0.1 | 33.5 | 30 | X1-DFN1006-2
DESD12V0S1BLQ | https://www.diodes.com/assets/Datasheets/DESD12V0S1BLQ.pdf | DESD12V0S1BLQ | LOW CAPACITANCE BIDIRECTIONAL TVS DIODE | Automotive |  | Yes | Bi-Directional | 20 | 12 | 15 | 0.1 | 33.5 | +/-30 | X1-DFN1006-2
DESD12VL1BAQ | https://www.diodes.com/assets/Datasheets/DESD3V3L1BAQ-DESD24VL1BAQ.pdf | DESD12VL1BAQ | LOW CAPACITANCE BIDIRECTIONAL TV | Automotive |  | Yes | Single (Bi-Directional) | 19 | 12 | 13.5 |  | 22 | +/-30 | SOD323
DESD12VL2BTQ | https://www.diodes.com/assets/Datasheets/DESD3V3L2BTQ-DESD24VL2BTQ.pdf | DESD12VL2BTQ | TWO CHANNEL BIDIRECTIONAL TVS DIODE | Automotive |  | Yes | Dual (Bi-Directional) | 19 | 12 | 13.5 | 0.5 | 22 | 30 | SOT23
DESD12VS2UTQ | https://www.diodes.com/assets/Datasheets/DESDxxVxS2UTQ-SERIES.pdf | DESD12VS2UTQ | Two-Channel Uni-Directional TVS Diode | Automotive |  | Yes | Bi-Directional | 50 | 12 | 14.7 | 0.5 | 24 | +/-30 | SOT23
DESD15VL1BAQ | https://www.diodes.com/assets/Datasheets/DESD3V3L1BAQ-DESD24VL1BAQ.pdf | DESD15VL1BAQ | LOW CAPACITANCE BIDIRECTIONAL TVS DIODE | Automotive |  | Yes | Single (Bi-Directional) | 16 | 15 | 16 |  | 25 | +/-30 | SOD323
DESD15VL2BTQ | https://www.diodes.com/assets/Datasheets/DESD3V3L2BTQ-DESD24VL2BTQ.pdf | DESD15VL2BTQ | TWO CHANNEL BIDIRECTIONAL TVS DIODE | Automotive |  | Yes | Dual (Bi-Directional) | 16 | 15 | 16 | 0.5 | 25 | 30 | SOT23
DESD15VS2UTQ | https://www.diodes.com/assets/Datasheets/DESDxxVxS2UTQ-SERIES.pdf | DESD15VS2UTQ | Two-Channel Uni-Directional TVS Diode | Automotive |  | Yes | Bi-Directional | 40 | 15 | 17.6 | 0.5 | 30 | +/-30 | SOT23
DESD18VF1BL | https://www.diodes.com/assets/Datasheets/DESD18VF1BL.pdf | DESD18VF1BL | LOW CAPACITANCE BIDIRECTIONAL TVS DIODE | Standard |  | No | Single (Bi-Directional) | 0.45 | 18 | 19 | 0.03 | 17 | +/-12 | X1-DFN1006-2
DESD18VF1BLP3 | https://www.diodes.com/assets/Datasheets/DESD18VF1BLP3.pdf | DESD18VF1BLP3 | 18V ULTRA LOW CAPACITANCE BIDIRECTIONAL TVS DIODE | Standard |  | Yes | Single (Bi-Directional) | 0.3 | 18 | 19 | 0.1 | 17 | +/-14 | X2-DFN0603-2
DESD18VF1BLQ | https://www.diodes.com/assets/Datasheets/DESD18VF1BLQ.pdf | DESD18VF1BLQ | 18V ULTRA LOW CAPACITANCE BIDIRECTIONAL TVS DIODE | Automotive |  | Yes | Single (Bi-Directional) | 0.3 | 18 | 19 | 0.03 | 17 | +/-10 | X1-DFN1006-2
DESD18VS1BLP3 | https://www.diodes.com/assets/Datasheets/DESD18VS1BLP3.pdf | DESD18VS1BLP3 | 18V ULTRA LOW CAPACITANCE BIDIRECTIONAL TVS DIODE | Standard |  | Yes | Single (Bi-Directional) | 0.3 | 18 | 25 | 0.1 | 23 | 12 | X2-DFN0603-2
DESD1CAN2SOQ | https://www.diodes.com/assets/Datasheets/DESD1CAN2SOQ.pdf | DESD1CAN2SOQ | CAN BUS ESD PROTECTION DIODE | Automotive |  | Yes | Dual (Bi-Directional) | 11 | 24 | 25.4 | 0.001 | 70 | 30 | SOT23
DESD1CAN2WQ | https://www.diodes.com/assets/Datasheets/DESD1CAN2WQ.pdf | DESD1CAN2WQ | CAN BUS ESD PROTECTION DIODE | Automotive |  | Yes | Dual (Bi-Directional) | 9.3 | 24 | 25.4 | 0.001 | 50 | 23 | SOT323
DESD1CANFD24VSOQ | https://www.diodes.com/assets/Datasheets/DESD1CANFD24VSOQ.pdf | DESD1CANFD24VSOQ | CAN BUS FD ESD Protection Diode | Automotive |  | Yes | Bi-Directional | 5.2 | 24 | 25.5 | 0.05 | 42 | 23 | SOT23
DESD1CANFD24VWQ | https://www.diodes.com/assets/Datasheets/DESD1CANFD24VWQ.pdf | DESD1CANFD24VWQ | CAN BUS FD ESD Protection Diode | Automotive |  | Yes | Bi-Directional | 5.2 | 24 | 25.5 | 0.05 | 42 | 23 | SOT323
DESD1FLEX2SOQ | https://www.diodes.com/assets/Datasheets/DESD1FLEX2SOQ.pdf | DESD1FLEX2SOQ | FLEXRAY BUS ESD PROTECTION DIODE | Standard | 3 | Yes | Dual (Bi-Directional) | 11 | 24 | 25.4 | 0.001 | 70 | 30 | SOT23
DESD1IVN27V2WSQ | https://www.diodes.com/assets/Datasheets/DESD1IVN27V2WSQ.pdf | DESD1IVN27V2WSQ | ESD PROTECTION FOR IN-VEHICLE NETWORKS | Automotive |  | Yes | Single (Bi-Directional) | 14 | 27 | 28 | 0.001 | 45 | 30 | SOD323
DESD1LIN2WSQ | https://www.diodes.com/assets/Datasheets/DESD1LIN2WSQ.pdf | DESD1LIN2WSQ | LIN-BUS BIDIRECTIONAL TVS DIODE | Standard | 3 | Yes | Dual (Bi-Directional) | 13 | 24 | 25.4 | 0.001 | 50 | 30 | SOD323
DESD1P0RFWA | https://www.diodes.com/assets/Datasheets/DESD1P0RFWA.pdf | DESD1P0RFWA | LOW CAPACITANCE, ESD PROTECTION DIODE ARRAY | Standard |  | Yes | Uni-Directional | 1 | 70 |  | 0.1 | 8 | 30 | SOT323
DESD1V0ZS1BLP3 | https://www.diodes.com/assets/Datasheets/DESD1V0ZS1BLP3.pdf | DESD1V0ZS1BLP3 | Ultra-Low Capacitance Bi-Directional TVS Diode | Standard |  | No | Bi-Directional | 0.15 | 1 | 3 | 0.1 | 6.7 | 14 | X3-DFN0603-2
DESD1V5ZS1BLP3 | https://www.diodes.com/assets/Datasheets/DESD1V5ZS1BLP3.pdf | DESD1V5ZS1BLP3 | ULTRA LOW CAPACITANCE BIDIRECTIONAL TVS DIODE | Standard |  | Yes | Single (Bi-Directional) | 0.15 | 1.5 | 4 | 0.1 | 6.7 | 15 | X3-DFN0603-2
DESD24VF1BL | https://www.diodes.com/assets/Datasheets/DESD24VF1BL.pdf | DESD24VF1BL | 24V ULTRA LOW CAPACITANCE BIDIRECTIONAL TVS DIODE | Standard |  | No | Single (Bi-Directional) | 0.45 | 24 | 25 | 0.03 | 23 | +/-12 | X1-DFN1006-2
DESD24VF1BLP3 | https://www.diodes.com/assets/Datasheets/DESD24VF1BLP3.pdf | DESD24VF1BLP3 | 24V ULTRA LOW CAPACITANCE BIDIRECTIONAL TVS DIODE | Standard |  | Yes | Single (Bi-Directional) | 0.3 | 24 | 25 | 0.1 | 23 | +/-12 | X2-DFN0603-2
DESD24VF1BLQ | https://www.diodes.com/assets/Datasheets/DESD24VF1BLQ.pdf | DESD24VF1BLQ | 24V ULTRA LOW CAPACITANCE BIDIRECTIONAL TVS DIODE | Automotive |  | Yes | Single (Bi-Directional) | 0.3 | 24 | 25 | 0.03 | 32 | 9 | X1-DFN1006-2
DESD24VL1BAQ | https://www.diodes.com/assets/Datasheets/DESD3V3L1BAQ-DESD24VL1BAQ.pdf | DESD24VL1BAQ | LOW CAPACITANCE BIDIRECTIONAL TVS DIODE | Automotive |  | Yes | Single (Bi-Directional) |  | 24 | 24 |  | 38 |  | SOD323
DESD24VL2BTQ | https://www.diodes.com/assets/Datasheets/DESD3V3L2BTQ-DESD24VL2BTQ.pdf | DESD24VL2BTQ | TWO CHANNEL BIDIRECTIONAL TVS DIODE | Automotive |  | Yes | Dual (Bi-Directional) | 11 | 24 | 24 | 0.5 | 38 | 30 | SOT23
DESD24VS2SO | https://www.diodes.com/assets/Datasheets/DESD24VS2SO.pdf | DESD24VS2SO | 24V CAN/LIN BUS TVS | Standard | 5 | Yes | Dual (Uni/Bi-Directional) | 42 | 24 | 26 |  | 41 | +/-30 | SOT23
DESD24VS2SOQ | https://www.diodes.com/assets/Datasheets/DESD24VS2SOQ.pdf | DESD24VS2SOQ | 24V CAN/LIN BUS PROTECTOR | Automotive | 5 | Yes | Dual (Uni-Directional) | 42 | 24 | 26 | 0.01 | 41 | ±30 | SOT23
DESD24VS2UTQ | https://www.diodes.com/assets/Datasheets/DESDxxVxS2UTQ-SERIES.pdf | DESD24VS2UTQ | Two-Channel Uni-Directional TVS Diode | Automotive |  | Yes | Bi-Directional | 30 | 24 | 26.5 | 0.5 | 45 | +/-30 | SOT23
DESD24VS5U6SOQ | https://www.diodes.com/assets/Datasheets/DESD24VS5U6SOQ.pdf | DESD24VS5U6SOQ | FIVEFOLD ESD PROTECTION DIODE ARRAYS | Automotive |  | Yes | Uni-Directional | 45 | 24 | 25.5 | 0.1 | 45 | +/-15 | SOT26
DESD2CAN2SOQ | https://www.diodes.com/assets/Datasheets/DESD2CAN2SOQ.pdf | DESD2CAN2SOQ | CAN BUS ESD PROTECTION DIODE | Standard | 5 | Yes | Dual (Bi-Directional) | 25 | 24 | 25.4 | 0.001 | 41 | 30 | SOT23
DESD2ETH100SOQ | https://www.diodes.com/assets/Datasheets/DESD2ETH100SOQ.pdf | DESD2ETH100SOQ | 2-Channel Bi-Directional ESD Protection for Ethernet Interfaces | Automotive |  | Yes | Bi-Directional | 2.3 | 24 |  | 0.1 |  | +/-30 | SOT23
DESD2ETH1GSOQ | https://www.diodes.com/assets/Datasheets/DESD2ETH1GSOQ.pdf | DESD2ETH1GSOQ | Two-Channel Bi-Directional ESD Protection For Ethernet Interfaces | Automotive |  | Yes | Bi-Directional | 1.3 | 24 |  | 0.1 |  | +/-30 | SOT23
DESD2FLEX2SOQ | https://www.diodes.com/assets/Datasheets/DESD2FLEX2SOQ.pdf | DESD2FLEX2SOQ | FLEXRAY BUS ESD PROTECTION DIODE | Standard | 5 | Yes | Dual (Bi-Directional) | 25 | 24 | 25.4 | 0.001 | 41 | 30 | SOT23
DESD2IVN27V3WQ | https://www.diodes.com/assets/Datasheets/DESD2IVN27V3WQ.pdf | DESD2IVN27V3WQ | CAN BUS ESD PROTECTION DIODE | Automotive |  | Yes | Dual (Bi-Directional) | 14 | 27 | 28 | 0.001 | 45 | 30 | SOT323
DESD2V5Z1BCSF | https://www.diodes.com/assets/Datasheets/DESD2V5Z1BCSF.pdf | DESD2V5Z1BCSF | LOW CAPACITANCE BIDIRECTIONAL TVS DIODE | Standard |  | No | Single (Bi-Directional) | 0.25 | 2.5 | 5 | 1 | 6 | +/-8 | X2-DSN0603-2
DESD30VF1BL | https://www.diodes.com/assets/Datasheets/DESD30VF1BL.pdf | DESD30VF1BL | 30V ULTRA LOW CAPACITANCE BIDIRECTIONAL TVS DIODE | Standard |  | No | Single (Bi-Directional) | 0.3 | 30 | 31 | 0.0001 |  | +/-12 | X1-DFN1006-2
DESD30VF1BLQ | https://www.diodes.com/assets/Datasheets/DESD30VF1BLQ.pdf | DESD30VF1BLQ | 30V Ultra-Low Capacitance Bi-Directional TVS Diode | Automotive |  | Yes | Bi-Directional | 0.3 | 30 | 31 | 0.0001 |  | +/-12 | X1-DFN1006-2
DESD32VS2SO | https://www.diodes.com/assets/Datasheets/DESD32VS2SO.pdf | DESD32VS2SO | 32V CAN/LIN BUS TVS | Standard | 4 | Yes | Dual (Uni/Bi-Directional) | 36 | 32 | 34 |  | 50 | +/-30 | SOT23
DESD32VS2SOQ | https://www.diodes.com/assets/Datasheets/DESD32VS2SOQ.pdf | DESD32VS2SOQ | 32V CAN/LIN BUS PROTECTOR | Automotive |  | Yes | Dual (Uni-Directional) | 36 | 32 | 34 | 0.1 | 50 | +/-30 | SOT23
DESD34VS2SO | https://www.diodes.com/assets/Datasheets/DESD34VS2SO.pdf | DESD34VS2SO | DUAL COMMON CATHODE TVS DIODE | Standard | 7 | Yes | Dual (Uni-Directional) | 45 | 34 | 36 | 0.001 | 57 | 30 | SOT23
DESD34VS2SOQ | https://www.diodes.com/assets/Datasheets/DESD34VS2SOQ.pdf | DESD34VS2SOQ | 34V CAN BUS ESD PROTECTION DIODE | Automotive | 7 | Yes | Dual (Uni-Directional) | 100 | 34 | 36 | 5 | 57 | ±30 | SOT23
DESD3512SO | https://www.diodes.com/assets/Datasheets/DESD3512SO.pdf | DESD3512SO | CAN BUS ESD PROTECTION DIODE | Standard | 4 | Yes | Dual (Bi-Directional) | 32 | 35 | 36 | 0.5 | 60 | 30 | SOT23
DESD35VF1BL | https://www.diodes.com/assets/Datasheets/DESD35VF1BL.pdf | DESD35VF1BL | LOW CAPACITANCE BIDIRECTIONAL TVS DIODE | Standard |  | No | Single (Bi-Directional) | 0.45 | 35 | 36 | 0.03 | 20 | +/-14 | X1-DFN1006-2
DESD35VF1BLP3 | https://www.diodes.com/assets/Datasheets/DESD35VF1BLP3.pdf | DESD35VF1BLP3 | 35V ULTRA LOW CAPACITANCE BIDIRECTIONAL TVS DIODE | Standard |  | No | Single (Bi-Directional) | 0.3 | 35 | 36 | 1 | 20 | +/-14 | X2-DFN0603-2
DESD35VF1BLQ | https://www.diodes.com/assets/Datasheets/DESD35VF1BLQ.pdf | DESD35VF1BLQ | 35V ULTRA LOW CAPACITANCE BIDIRECTIONAL TVS DIODE | Automotive |  | Yes | Single (Bi-Directional) | 0.3 | 35 | 36 | 0.03 | 40 | +/-15 | X1-DFN1006-2
DESD36VS2UTQ | https://www.diodes.com/assets/Datasheets/DESDxxVxS2UTQ-SERIES.pdf | DESD36VS2UTQ | Two-Channel Uni-Directional TVS Diode | Automotive |  | Yes | Bi-Directional | 20 | 2.4 | 40 | 0.5 | 65 | +/-30 | SOT23
DESD3V3E1BL | https://www.diodes.com/assets/Datasheets/DESD3V3E1BL.pdf | DESD3V3E1BL | LOW CAPACITANCE BIDIRECTIONAL TVS DIODES | Standard |  | Yes | Single (Bi-Directional) | 13 | 3.3 | 3.8 | 1 | 7 | 25 | X1-DFN1006-2
DESD3V3L1BAQ | https://www.diodes.com/assets/Datasheets/DESD3V3L1BAQ-DESD24VL1BAQ.pdf | DESD3V3L1BAQ | LOW CAPACITANCE BIDIRECTIONAL TVS DIODE | Automotive |  | Yes | Single (Bi-Directional) | 56 | 3.3 | 3.75 |  | 10 | +/-30 | SOD323
DESD3V3L2BTQ | https://www.diodes.com/assets/Datasheets/DESD3V3L2BTQ-DESD24VL2BTQ.pdf | DESD3V3L2BTQ | TWO CHANNEL BIDIRECTIONAL TVS DIODE | Automotive |  | Yes | Dual (Bi-Directional) | 55 | 3.3 | 3.75 | 1 | 10 | 30 | SOT23
DESD3V3S1BL | https://www.diodes.com/assets/Datasheets/DESD3V3S1BL.pdf | DESD3V3S1BL | DESD3V3S1BL LOW CAPACITANCE BIDIRECTIONAL TVS DIODES | Standard | 5 | Yes | Single (Bi-Directional) | 10 | 3.3 | 3.8 | 0.01 | 7 | 25 | X1-DFN1006-2
DESD3V3S1BLP3 | https://www.diodes.com/assets/Datasheets/DESD3V3S1BLP3.pdf | DESD3V3S1BLP3 | DESD3V3S1BLP3 | Standard | 5 | Yes | Single (Bi-Directional) | 10 | 3.3 | 3.8 | 0.01 | 7 | 25 | X3-DFN0603-2
DESD3V3S2UTQ | https://www.diodes.com/assets/Datasheets/DESDxxVxS2UTQ-SERIES.pdf | DESD3V3S2UTQ | Two-Channel Uni-Directional TVS Diode | Automotive |  | Yes | Bi-Directional | 180 | 3.3 | 5.2 | 1 | 12 | +/-30 | SOT23
DESD3V3X1BCSF | https://www.diodes.com/assets/Datasheets/DESD3V3X1BCSF.pdf | DESD3V3X1BCSF | LOW CAPACITANCE BIDIRECTIONAL TVS DIODES | Standard |  | No | Single (Bi-Directional) | 0.21 | 3.3 | 5 |  |  | 10 | X2-DSN0603-2
DESD3V3XA1BCSF | https://www.diodes.com/assets/Datasheets/DESD3V3XA1BCSF.pdf | DESD3V3XA1BCSF | LOW CAPACITANCE BIDIRECTIONAL TVS DIODES | Standard |  | No | Single (Bi-Directional) | 0.3 | 3.3 | 5 |  |  | 16 | X2-DSN0603-2
DESD3V3Z1BCSF | https://www.diodes.com/assets/Datasheets/DESD3V3Z1BCSF.pdf | DESD3V3Z1BCSF | LOW CAPACITANCE BIDIRECTIONAL TVS DIODE | Standard |  | Yes | Single (Bi-Directional) | 0.17 | 3.3 | 5 | 0.3 | 8 | 8 | X2-DSN0603-2
DESD3V3Z1BCSFQ | https://www.diodes.com/assets/Datasheets/DESD3V3Z1BCSFQ.pdf | DESD3V3Z1BCSFQ | LOW CAPACITANCE BIDIRECTIONAL TVS DIODE | Automotive |  | Yes | Single (Bi-Directional) | 0.25 | 3.3 | 5 | 1 | 8 | 8 | X2-DSN0603-2
DESD3V3ZS1BLP3 | https://www.diodes.com/assets/Datasheets/DESD3V3ZS1BLP3.pdf | DESD3V3ZS1BLP3 | Ultra-Low Capacitance Bi-Directional TVS Diode | Standard |  | No | Bi-Directional | 0.15 | 3.3 | 5 | 0.1 | 6.7 | 14 | X3-DFN0603-2
DESD5V0L1BAQ | https://www.diodes.com/assets/Datasheets/DESD3V3L1BAQ-DESD24VL1BAQ.pdf | DESD5V0L1BAQ | LOW CAPACITANCE BIDIRECTIONAL TVS DIODE | Automotive |  | Yes | Single (Bi-Directional) | 46 | 5 | 6 |  | 12 | +/-30 | SOD323
DESD5V0L2BTQ | https://www.diodes.com/assets/Datasheets/DESD3V3L2BTQ-DESD24VL2BTQ.pdf | DESD5V0L2BTQ | TWO CHANNEL BIDIRECTIONAL TVS DIODE | Automotive |  | Yes | Dual (Bi-Directional) | 45 | 5 | 6 | 1 | 12 | 30 | SOT23
DESD5V0S1BA | https://www.diodes.com/assets/Datasheets/DESD5V0S1BA.pdf | DESD5V0S1BA |  | Standard |  | Yes | Single (Bi-Directional) | 35 | 5 | 5.5 | 0.005 | 12 | 30 | SOD323
DESD5V0S1BAQ | https://www.diodes.com/assets/Datasheets/DESD5V0S1BAQ.pdf | DESD5V0S1BAQ | LOW CAPACITANCE BIDIRECTIONAL TVS DIODE | Automotive |  | Yes | Single (Bi-Directional) | 35 | 5 | 5.5 | 0.005 | 14 | 30 | SOD323
DESD5V0S1BB | https://www.diodes.com/assets/Datasheets/DESD5V0S1BB.pdf | DESD5V0S1BB |  | Standard | 12 | Yes | Single (Bi-Directional) | 35 | 5 | 5.5 | 0.005 | 12 | 30 | SOD523
DESD5V0S1BL | https://www.diodes.com/assets/Datasheets/ds31434.pdf | DESD5V0S1BL |  | Standard | 12 | Yes | Single (Bi-Directional) | 35 | 5 | 5.5 | 0.005 | 12 | 30 | X1-DFN1006-2
DESD5V0S1BLD | https://www.diodes.com/assets/Datasheets/DESD5V0S1BLD.pdf | DESD5V0S1BLD |  | Standard | 12 | Yes | Single (Bi-Directional) | 35 | 5 | 5.5 | 0.005 | 12 | 30 | X2-DFN1006-2
DESD5V0S1BLP3 | https://www.diodes.com/assets/Datasheets/DESD5V0S1BLP3.pdf | DESD5V0S1BLP3 |  | Standard | 10 | Yes | Single (Bi-Directional) | 22 | 5 | 5.5 | 0.003 | 14.5 | 30 | X3-DFN0603-2
DESD5V0U1BA | https://www.diodes.com/assets/Datasheets/DESD5V0U1BA.pdf | DESD5V0U1BA |  | Standard | 3 | Yes | Single (Bi-Directional) | 2.9 | 5 | 5.5 | 0.005 | 8.5 | +/-10 | SOD323
DESD5V0U1BB | https://www.diodes.com/assets/Datasheets/DESD5V0U1BB.pdf | DESD5V0U1BB | LOW CAPACITANCE BIDIRECTIONAL TVS DIODE | Standard | 3 | Yes | Single (Bi-Directional) | 2.9 | 5 | 5.5 | 0.005 | 8.5 |  | SOD523
DESD5V0U1BL | https://www.diodes.com/assets/Datasheets/DESD5V0U1BL.pdf | DESD5V0U1BL | LOW CAPACITANCE BIDIRECTIONAL TVS DIODE | Standard |  | Yes | Single (Bi-Directional) | 2.9 | 5 | 5.5 | 0.005 | 8.5 |  | X1-DFN1006-2
DESD5V0U1BLQ | https://www.diodes.com/assets/Datasheets/DESD5V0U1BLQ.pdf | DESD5V0U1BLQ | LOW CAPACITANCE BIDIRECTIONAL TVS DIODE | Automotive |  | Yes | Single (Bi-Directional) | 2.9 | 5 | 5.5 | 0.1 | 7.2 | +/-10 | X1-DFN1006-2
DESD5V0X1BCSF | https://www.diodes.com/assets/Datasheets/DESD5V0X1BCSF.pdf | DESD5V0X1BCSF | LOW CAPACITANCE BIDIRECTIONAL TVS DIODES | Standard |  | No | Single (Bi-Directional) | 0.21 | 5 | 6 |  |  | 10 | X2-DSN0603-2
DESD5V0XA1BCSF | https://www.diodes.com/assets/Datasheets/DESD5V0XA1BCSF.pdf | DESD5V0XA1BCSF | LOW CAPACITANCE BIDIRECTIONAL TVS DIODES | Standard |  | No | Single (Bi-Directional) | 0.3 | 5 | 6 |  |  | 16 | X2-DSN0603-2
DESD5V2S2UT | https://www.diodes.com/assets/Datasheets/ds31791.pdf | DESD5V2S2UT | TVS | Standard | 15 | Yes | Dual, Com. Anode | 165 | 5.2 | 6.4 |  | 20 | +/-30 | SOT23
DESD5V2S2UTQ | https://www.diodes.com/assets/Datasheets/DESDxxVxS2UTQ-SERIES.pdf | DESD5V2S2UTQ | Two-Channel Uni-Directional TVS Diode | Automotive |  | Yes | Bi-Directional | 130 | 5.2 | 6.4 | 1 | 14 | +/-30 | SOT23
DESD6V8DLPA | https://www.diodes.com/assets/Datasheets/DESD6V8DLPA.pdf | DESD6V8DLPA | Dual Surface-Mount TVS | Standard |  | No | Bi-Directional | 40 | 5.25 | 6.4 |  |  | +/-8 | X1-DFN1006-3
DESDA5V3L | https://www.diodes.com/assets/Datasheets/DESDA5V3L.pdf | DESDA5V3L | zener TVS | Standard | 20 | Yes | Dual (Uni/Bi-Directional) |  | 3 | 5.3 |  |  | +/-9 | SOT23
DESDA5V3LQ | https://www.diodes.com/assets/Datasheets/DESDA5V3LQ.pdf | DESDA5V3LQ | DUAL SURFACE MOUNT TVS ARRAY | Automotive |  | Yes | Dual (Uni/Bi-Directional) |  | 3 | 5.3 |  |  | +/-9 | SOT23
DESDALC5ALP | https://www.diodes.com/assets/Datasheets/DESDALC5ALP.pdf | DESDALC5ALP | 1 CHANNEL BIDIRECTIONAL TVS DIODE | Standard |  | Yes | Single (Bi-Directional) | 26 | 5 | 5.8 |  | 16.7 | +/-30 | X1-DFN1006-2
DESDALC5LP | https://www.diodes.com/assets/Datasheets/DESDALC5LP.pdf | DESDALC5LP | 1 CHANNEL BIDIRECTIONAL TVS DIODE | Standard | 9 | Yes | Single (Bi-Directional) | 26 | 3 | 5 | 0.001 | 16.7 | 30 | X1-DFN1006-2
DLP05LC | https://www.diodes.com/assets/Datasheets/ds30283.pdf | DLP05LC | zener TVS | Standard |  | Yes | Low Capacitance Uni-Directional | 1.6 | 5 | 6 |  | 11 |  | SOT23
DLP05LCA | https://www.diodes.com/assets/Datasheets/DLP05LCA.pdf | DLP05LCA | LOW CAPACITANCE UNIDIRECTIONAL TVS | Standard |  | Yes | Uni-Directional | 1.6 | 5 | 6 | 20 | 11 | 30 | SOT23
DLPA006 | https://www.diodes.com/assets/Datasheets/DLPA006.pdf | DLPA006 | DATA BUS TRANSIENT SUPPRESSOR / 3-PHASE FULL WAVE BRIDGE RECTIFIER | Standard |  | No | Triple, Dual-Series | 2 | 85 | 85 | 0.005 |  | 15 | SOT363
DLPT05 | https://www.diodes.com/assets/Datasheets/ds30310.pdf | DLPT05 | zener TVS | Standard |  | Yes | Low Capacitance Uni-Directional | 1.9 | 5 | 6 |  | 9.8 | +/-30 | SOT23
DLPT05A | https://www.diodes.com/assets/Datasheets/DLPT05A.pdf | DLPT05A | SURFACE MOUNT DATALINE PROTECTION DEVICE | Standard |  | Yes | Uni-Directional | 1.9 | 5 | 6 | 20 | 9.8 | 30 | SOT23
DLPT05WA | https://www.diodes.com/assets/Datasheets/DLPT05WA.pdf | DLPT05WA | SURFACE MOUNT DATALINE PROTECTION DEVICE | Standard |  | Yes | Uni-Directional | 1.9 | 5 | 6 | 20 | 9.8 | 30 | SOT323
DM1231-02SO | https://www.diodes.com/assets/Datasheets/DM1231-02SO.pdf | DM1231-02SO | 2-Channel Low Capacitance ESD Protection Array | Standard |  | Yes | Dual (Uni-Directional) | 1.5 | 5.5 | 6 | 1 | 14 | 12 | SOT26
DMF05LCFLP | https://www.diodes.com/assets/Datasheets/ds32004.pdf | DMF05LCFLP | TVS | Standard | 5 | Yes | Arrays | 42 | 5 | 6 |  | 12.5 | +/-30 | U-DFN1616-6
DMF05LCFLPA | https://www.diodes.com/assets/Datasheets/DMF05LCFLPA.pdf | DMF05LCFLPA | Five Element Common Anode ESD-Protection Diode Array | Standard |  | Yes | Bi-Directional | 25 | 5 | 6 | 0.1 | 12.5 | 25 | U-DFN1616-6
DMF05LCFLPAQ | https://www.diodes.com/assets/Datasheets/DMF05LCFLPAQ.pdf | DMF05LCFLPAQ | Five Element Common Anode ESD-Protection Diode Array | Automotive |  | Yes | Bi-Directional | 25 | 5 | 6 | 0.1 | 12.5 | 25 | U-DFN1616-6
DRTR5V0U1LP | https://www.diodes.com/assets/Datasheets/DRTR5V0U1LP.pdf | DRTR5V0U1LP | LOW CAPACITANCE SINGLE ESD PROTECTION TVS DIODE | Standard |  | Yes | Single (Uni-Directional) | 1 | 5.5 | 6 | 0.01 | 17 | 8 | X1-DFN1006-2
DRTR5V0U1LPQ | https://www.diodes.com/assets/Datasheets/DRTR5V0U1LPQ.pdf | DRTR5V0U1LPQ | ULTRA LOW CAPACITANCE BIDIRECTIONAL TVS DIODE | Automotive |  | Yes | Uni-Directional | 1 | 5.5 | 6 | 0.1 |  | +/-8 | X1-DFN1006-2
DRTR5V0U1SO | https://www.diodes.com/assets/Datasheets/DRTR5V0U1SO.pdf | DRTR5V0U1SO |  | Standard | 5 | Yes | Single (Uni-Directional) | 1 | 5.5 | 6 | 0.01 | 17 | 8 | SOT23
DRTR5V0U2SO | https://www.diodes.com/assets/Datasheets/DRTR5V0U2SO.pdf | DRTR5V0U2SO | 2 CHANNEL LOW CAPACITANCE TVS DIODE ARRAY | Automotive |  | Yes | Dual (Uni-Directional) | 1 | 5.5 | 6 | 0.001 | 19 | +/-25 | SOT26
DRTR5V0U2SR | https://www.diodes.com/assets/Datasheets/DRTR5V0U2SR.pdf | DRTR5V0U2SR |  | Standard | 5 | Yes | Dual (Uni-Directional) | 1 | 5.5 | 6 | 0.01 | 17 | 8 | SOT143
DRTR5V0U2SRQ | https://www.diodes.com/assets/Datasheets/DRTR5V0U2SRQ.pdf | DRTR5V0U2SRQ |  | Automotive |  | Yes | Dual (Uni-Directional) | 1.5 | 5.5 | 6 | 0.01 | 7 | 24 | SOT143
DRTR5V0U4LP16 | https://www.diodes.com/assets/Datasheets/DRTR5V0U4LP16.pdf | DRTR5V0U4LP16 | 4 CHANNEL LOW CAPACITANCE TVS DIODE ARRAY | Standard | 6 | Yes | Quad (Uni-Directional) | 1 | 5.5 | 6 | 0.1 | 16 | 30 | U-DFN1616-6
DRTR5V0U4S | https://www.diodes.com/assets/Datasheets/DRTR5V0U4S.pdf | DRTR5V0U4S |  | Standard | 5 | Yes | Quad (Uni-Directional) | 1 | 5.5 | 6 | 0.01 | 17 | 8 | SOT363
DRTR5V0U4SL | https://www.diodes.com/assets/Datasheets/DRTR5V0U4SL.pdf | DRTR5V0U4SL |  | Standard | 5 | Yes | Quad (Uni-Directional) | 1 | 5.5 | 6 | 0.01 | 17 | 8 | SOT363
DT1042-02SR | https://www.diodes.com/assets/Datasheets/DT1042-02SR.pdf | DT1042-02SR | 2 CHANNEL LOW CAPACITANCE TVS DIODE ARRAY | Standard |  | No | Dual (Uni-Directional) | 0.64 | 5 | 6.2 | 0.5 | 9 | 16 | SOT143
DT1042-04SO | https://www.diodes.com/assets/Datasheets/DT1042-04SO.pdf | DT1042-04SO |  | Standard |  | Yes | Quad (Uni-Directional) | 0.65 | 5 | 6.2 | 0.5 | 9 | 16 | SOT26
DT1042-04SOQ | https://www.diodes.com/assets/Datasheets/DT1042-04SOQ.pdf | DT1042-04SOQ | 4 CHANNELS LOW CAPACITANCE TVS DIODE ARRAY | Automotive |  | Yes | Uni-Directional | 0.65 | 5 | 6.2 | 0.5 | 9 | +/-16 | SOT26
DT1042-04TS | https://www.diodes.com/assets/Datasheets/DT1042-04TS.pdf | DT1042-04TS |  | Standard | 6 | Yes | Quad (Uni-Directional) | 0.65 |  | 6.2 | 0.5 | 9 | 16 | TSOT26
DT1140-04LP | https://www.diodes.com/assets/Datasheets/DT1140-04LP.pdf | DT1140-04LP | 4 CHANNEL LOW CAPACITANCE TVS DIODE ARRAY | Standard |  | Yes | Quad (Uni-Directional) | 0.5 | 5.5 | 6 | 0.5 | 10 | 20 | U-DFN2510-10
DT1140-04LPQ | https://www.diodes.com/assets/Datasheets/DT1140-04LPQ.pdf | DT1140-04LPQ | 4 CHANNEL LOW CAPACITANCE TVS DIODE ARRAY | Automotive |  | Yes | Quad (Uni-Directional) | 0.5 | 5.5 | 6 | 0.5 | 10 | 20 | U-DFN2510-10
DT1240-04LP | https://www.diodes.com/assets/Datasheets/DT1240-04LP.pdf | DT1240-04LP |  | Standard |  | Yes | Quad (Uni-Directional) | 0.55 | 5.5 | 6 | 0.5 | 11 | 14 | U-DFN2510-10
DT1240-04LP20 | https://www.diodes.com/assets/Datasheets/DT1240-04LP20.pdf | DT1240-04LP20 | 4 channel low capacitance TVS diode array | Standard |  | Yes | Quad (Uni-Directional) | 0.55 | 5.5 | 6 | 0.5 | 11 | 14 | X2-DFN2010-8 (Type B)
DT1240-04LPQ | https://www.diodes.com/assets/Datasheets/DT1240-04LPQ.pdf | DT1240-04LPQ | 4 CHANNEL LOW CAPACITANCE TVS DIODE ARRAY | Automotive |  | Yes | Uni-Directional | 0.55 | 5.5 | 6 | 0.5 | 11 | +/-14 | U-DFN2510-10
DT1240-08LP3810 | https://www.diodes.com/assets/Datasheets/DT1240-08LP3810.pdf | DT1240-08LP3810 | 8 CHANNEL LOW CAPACITANCE TVS DIODE ARRAY | Standard |  | Yes | Octal (Uni-Directional) | 0.6 | 5.5 | 6 | 0.1 | 11 | 14 | U-DFN3810-9 (Type B)
DT1240A-04LP | https://www.diodes.com/assets/Datasheets/DT1240A-04LP.pdf | DT1240A-04LP | 4-CHANNEL LOW CAPACITANCE ESD PROTECTION ARRAY | Standard |  | No | Quad (Uni-Directional) | 0.55 | 3.3 | 5 | 0.1 | 9.5 | 14 | U-DFN2510-10
DT1240A-04LP20 | https://www.diodes.com/assets/Datasheets/DT1240A-04LP20.pdf | DT1240A-04LP20 | 4 channel low capacitance TVS diode array | Standard |  | Yes | Quad (Uni-Directional) | 0.55 | 3.3 | 5 | 1 | 8.5 | 14 | X2-DFN2010-8 (Type B)
DT1240A-04LPQ | https://www.diodes.com/assets/Datasheets/DT1240A-04LPQ.pdf | DT1240A-04LPQ | 4 CHANNEL LOW CAPACITANCE TVS DIODE ARRAY | Automotive |  | Yes | Uni-Directional | 0.55 | 3.3 | 5 | 1 | 9.5 | +/-14 | U-DFN2510-10
DT1240A-08LP3810 | https://www.diodes.com/assets/Datasheets/DT1240A-08LP3810.pdf | DT1240A-08LP3810 | 8 CHANNEL LOW CAPACITANCE TVS DIODE ARRAY | Standard |  | Yes | Octal (Uni-Directional) | 0.6 | 3.3 | 5 | 0.1 | 10 | 14 | U-DFN3810-9 (Type B)
DT1240A-08LP3810Q | https://www.diodes.com/assets/Datasheets/DT1240A-08LP3810Q.pdf | DT1240A-08LP3810Q | 8 CHANNEL LOW CAPACITANCE TVS DIODE ARRAY | Automotive |  | Yes | Octal (Uni-Directional) | 0.6 | 3.3 | 5 | 0.5 | 10 | +/-14 | U-DFN3810-9 (Type B)
DT1240E-04LP | https://www.diodes.com/assets/Datasheets/DT1240E-04LP.pdf | DT1240E-04LP | 4 CHANNEL LOW CAPACITANCE TVS DIODE ARRAY | Standard |  | Yes | Quad (Uni-Directional) | 0.55 | 3.3 | 5 | 0.1 | 9.5 | 12 | U-DFN2510-10, U-DFN2510-10 (Type CJ)
DT1240V3-04LP | https://www.diodes.com/assets/Datasheets/DT1240V3-04LP.pdf | DT1240V3-04LP | LOW CAPACITANCE UNI-DIRECTIONAL TVS DIODES | Standard | 5.5 | Yes | Quad (Uni-Directional) | 0.55 | 3.3 | 6 | 0.01 | 11 | 14 | U-DFN2510-10
DT1240V3-04SO | https://www.diodes.com/assets/Datasheets/DT1240V3-04SO.pdf | DT1240V3-04SO | LOW CAPACITANCE UNI-DIRECTIONAL TVS DIODES | Standard | 5.5 | Yes | Quad (Uni-Directional) | 0.55 | 3.3 | 6 | 0.01 | 11 | 14 | SOT26
DT1446-04S | https://www.diodes.com/assets/Datasheets/DT1446-04S.pdf | DT1446-04S |  | Standard | 4.7 | Yes | Quad (Uni-Directional) | 0.65 | 5 | 6 | 1 | 8.5 | 16 | SOT363
DT1446-04SO | https://www.diodes.com/assets/Datasheets/DT1446-04SO.pdf | DT1446-04SO |  | Standard | 4.7 | Yes | Quad (Uni-Directional) | 0.65 | 5 | 6 | 1 | 8.5 | 16 | SOT26
DT1446-04TS | https://www.diodes.com/assets/Datasheets/DT1446-04TS.pdf | DT1446-04TS |  | Standard | 4.7 | Yes | Quad (Uni-Directional) | 0.65 | 5 | 6 | 1 | 8.5 | 16 | TSOT26
DT1446-04V | https://www.diodes.com/assets/Datasheets/DT1446-04V.pdf | DT1446-04V |  | Standard | 4.7 | Yes | Quad (Uni-Directional) | 0.65 | 5 | 6 | 1 | 8.5 | 16 | SOT563
DT1452-02SO | https://www.diodes.com/assets/Datasheets/DT1452-02SO.pdf | DT1452-02SO | 2 CHANNEL LOW CAPACITANCE TVS DIODE ARRAY | Standard |  | Yes | Dual (Uni-Directional) | 1.2 | 5.5 | 7 | 0.01 | 11 | 16 | SOT23
DT1452-02SOQ | https://www.diodes.com/assets/Datasheets/DT1452-02SOQ.pdf | DT1452-02SOQ | 2 CHANNELS LOW CAPACITANCE TVS DIODE ARRAY | Automotive |  | Yes | Uni-Directional | 1.2 | 5.5 | 7 |  | 9.5 | 9.5 | SOT23
DT2041-04SO | https://www.diodes.com/assets/Datasheets/DT2041-04SO.pdf | DT2041-04SO | 4 CHANNEL LOW CAPACITANCE TVS DIODE ARRAY | Standard |  | No | Quad (Uni-Directional) | 1 | 5.5 | 6 | 0.01 | 10.5 | 30 | SOT26
DT2042-04SO | https://www.diodes.com/assets/Datasheets/DT2042-04SO.pdf | DT2042-04SO |  | Standard | 10 | Yes | Quad (Uni-Directional) | 1.2 | 5.5 | 6 | 1 | 10.5 | 30 | SOT26
DT2042-04SOQ | https://www.diodes.com/assets/Datasheets/DT2042-04SOQ.pdf | DT2042-04SOQ | 4-Channel Low Capacitance TVS Diode Array | Automotive |  | Yes | Uni-Directional | 1.2 | 5.5 | 6 | 1 | 10.5 | +/-30 | SOT26
DT2042-04TS | https://www.diodes.com/assets/Datasheets/DT2042-04TS.pdf | DT2042-04TS |  | Standard | 10 | Yes | Quad (Uni-Directional) | 1.2 | 5.5 |  |  |  |  | TSOT26
DT2636-04S | https://www.diodes.com/assets/Datasheets/DT2636-04S.pdf | DT2636-04S |  | Standard | 6.5 | Yes | Quad (Uni-Directional) | 0.65 | 5.5 | 7 | 0.01 | 11 | 18 | SOT363
DT6250-06MR | https://www.diodes.com/assets/Datasheets/DT6250-06MR.pdf | DT6250-06MR |  | Standard | 4 | Yes | Hexa (Uni-Directional) | 0.32 | 5 | 6 | 0.01 | 10 | +/-8 | MSOP-8
DTVS20SP4UR | https://www.diodes.com/assets/Datasheets/DTVS20SP4UR-DTVS22SP4UR.pdf | DTVS20SP4UR | 400W SURFACE MOUNT TRANSIENT VOLTAGE SUPPRESSOR | Standard |  | Yes | Single (Uni-Directional) |  | 20 | 22.2 | 1 | 32.4 | 30 | SOD123F
DTVS22SP4UR | https://www.diodes.com/assets/Datasheets/DTVS20SP4UR-DTVS22SP4UR.pdf | DTVS22SP4UR | 400W SURFACE MOUNT TRANSIENT VOLTAGE SUPPRESSOR | Standard |  | Yes | Single (Uni-Directional) |  | 22 | 24.4 | 1 | 35.5 | 30 | SOD123F
DUP1105SOQ | https://www.diodes.com/assets/Datasheets/DUP1105SOQ.pdf | DUP1105SOQ | SINGLE LINE CAN/LIN BUS PROTECTOR | Automotive |  | Yes | Dual (Uni-Directional) | 60 | 24 | 25.7 | 10 | 44 | 30 | SOT23
DUP2105SOQ | https://www.diodes.com/assets/Datasheets/DUP2105SOQ.pdf | DUP2105SOQ | DUAL LINE CAN BUS PROTECTOR | Automotive |  | Yes | Dual (Bi-Directional) | 30 | 24 | 26.2 | 10 | 44 | 30 | SOT23
DUP3105SOQ | https://www.diodes.com/assets/Datasheets/DUP3105SOQ.pdf | DUP3105SOQ | SINGLE LINE CAN/LIN BUS PROTECTOR | Automotive |  | Yes | Dual (Bi-Directional) | 30 | 32 | 35.6 | 10 | 66 | 30 | SOT23
DZQA5V6AXV5 | https://www.diodes.com/assets/Datasheets/ds31557.pdf | DZQA5V6AXV5 | TVS | Standard |  | No | Arrays | 18.7 | 3 | 5.3 |  | 13 |  | SOT553
DZQA6V8AXV5 | https://www.diodes.com/assets/Datasheets/ds31271.pdf | DZQA6V8AXV5 | TVS | Standard |  | No | Arrays | 12.5 | 4.3 | 6.47 |  | 13 |  | SOT553
L25L5V0CB2 | https://www.diodes.com/assets/Datasheets/L25L5V0CB2.pdf | L25L5V0CB2 | ESD PROTECTION DEVICE | Standard |  | No | Single (Bi-Directional) | 2 | 5 | 6 | 5 | 15 | +/-25 | SOD323 (LS)
L30ESD12VC3-2 | https://www.diodes.com/assets/Datasheets/L30ESD5V0C3-2-L30ESD24VC3-2.pdf | L30ESD12VC3-2 | DUAL ESD PROTECTION DIODES | Standard |  | No | Dual (Uni-Directional) | 78 | 12 | 14.2 | 1 | 25 | +/-8 | SOT23 (LS)
L30ESD24VC3-2 | https://www.diodes.com/assets/Datasheets/L30ESD5V0C3-2-L30ESD24VC3-2.pdf | L30ESD24VC3-2 | DUAL ESD PROTECTION DIODES | Standard |  | No | Dual (Uni-Directional) | 30 | 24 | 26.7 | 1 | 43 | +/-8 | SOT23 (LS)
L30ESD5V0AC3-2 | https://www.diodes.com/assets/Datasheets/L30ESD5V0AC3-2.pdf | L30ESD5V0AC3-2 | DUAL ESD PROTECTION DIODES | Standard |  | No | Dual (Uni-Directional) | 157 | 5 | 6.4 | 1 | 20 | +/-8 | SOT23 (LS)
L30ESD5V0C3-2 | https://www.diodes.com/assets/Datasheets/L30ESD5V0C3-2-L30ESD24VC3-2.pdf | L30ESD5V0C3-2 | DUAL ESD PROTECTION DIODES | Standard |  | No | Dual (Uni-Directional) | 156 | 5 | 6.4 | 1 | 20 | +/-8 | SOT23 (LS)
L35L8V0CB2 | https://www.diodes.com/assets/Datasheets/L35L8V0CB2.pdf | L35L8V0CB2 | ESD PROTECTION DIODE | Standard |  | No | Single (Bi-Directional) | 0.6 | 8 | 8.5 | 2 | 25 | +/-27 | SOD323 (LS)
L50L5V0CB2 | https://www.diodes.com/assets/Datasheets/L50L5V0CB2.pdf | L50L5V0CB2 | ESD PROTECTION DIODE | Standard |  | No | Single (Bi-Directional) | 2.7 | 5 | 6.8 | 5 | 20 | +/-30 | SOD323 (LS)
MMBZ10VALA | https://www.diodes.com/assets/Datasheets/MMBZ6V8CLA-MMBZ33VCLA.pdf | MMBZ10VALA | Power Dual Surface-Mount TVS | Standard | 1.7 | No | Uni-Directional |  | 6.5 | 9.5 | 0.3 | 14.2 |  | SOT23
MMBZ10VALAQ | https://www.diodes.com/assets/Datasheets/MMBZ6V8CLAQ-MMBZ33VCLAQ.pdf | MMBZ10VALAQ | Power Dual Surface-Mount TVS | Automotive | 1.7 | Yes | Uni-Directional |  | 6.5 | 9.5 | 0.3 | 14.2 |  | SOT23
MMBZ15VALA | https://www.diodes.com/assets/Datasheets/ds45190.pdf | MMBZ15VALA | 24W and 40W Peak Power Dual Surface-Mount TVS | Standard |  | Yes | Uni-Directional |  | 12 | 14.25 | 0.05 | 21 |  | SOT23
MMBZ15VALAQ | https://www.diodes.com/assets/Datasheets/ds45282.pdf | MMBZ15VALAQ | 24W and 40W Peak Power Dual Surface-Mount TVS | Automotive |  | Yes | Uni-Directional |  | 12 | 14.25 | 0.05 | 21 |  | SOT23
MMBZ15VCLA | https://www.diodes.com/assets/Datasheets/MMBZ6V8CLA-MMBZ33VCLA.pdf | MMBZ15VCLA | Power Dual Surface-Mount TVS | Standard | 1.9 | No | Uni-Directional |  | 12 | 14.25 | 0.05 | 21 |  | SOT23
MMBZ15VCLAQ | https://www.diodes.com/assets/Datasheets/MMBZ6V8CLAQ-MMBZ33VCLAQ.pdf | MMBZ15VCLAQ | Power Dual Surface-Mount TVS | Automotive | 1.9 | Yes | Uni-Directional |  | 12 | 14.25 | 0.05 | 21 |  | SOT23
MMBZ18VALA | https://www.diodes.com/assets/Datasheets/ds45190.pdf | MMBZ18VALA | 24W and 40W Peak Power Dual Surface-Mount TVS | Standard |  | Yes | Uni-Directional |  | 14.5 | 17.1 | 0.05 | 25 |  | SOT23
MMBZ18VALAQ | https://www.diodes.com/assets/Datasheets/ds45282.pdf | MMBZ18VALAQ | 24W and 40W Peak Power Dual Surface-Mount TVS | Automotive |  | Yes | Uni-Directional |  | 14.5 | 17.1 | 0.05 | 25 |  | SOT23
MMBZ18VCLA | https://www.diodes.com/assets/Datasheets/MMBZ6V8CLA-MMBZ33VCLA.pdf | MMBZ18VCLA | Power Dual Surface-Mount TVS | Standard | 1.6 | No | Uni-Directional |  | 14.5 | 17.1 | 0.05 | 25 |  | SOT23
MMBZ18VCLAQ | https://www.diodes.com/assets/Datasheets/MMBZ6V8CLAQ-MMBZ33VCLAQ.pdf | MMBZ18VCLAQ | Power Dual Surface-Mount TVS | Automotive | 1.6 | Yes | Uni-Directional |  | 14.5 | 17.1 | 0.05 | 25 |  | SOT23
MMBZ20VALA | https://www.diodes.com/assets/Datasheets/ds45190.pdf | MMBZ20VALA | 24W and 40W Peak Power Dual Surface-Mount TVS | Standard |  | Yes | Uni-Directional |  | 17 | 19 | 0.05 | 28 |  | SOT23
MMBZ20VALAQ | https://www.diodes.com/assets/Datasheets/ds45282.pdf | MMBZ20VALAQ | 24W and 40W Peak Power Dual Surface-Mount TVS | Automotive |  | Yes | Uni-Directional |  | 17 | 19 | 0.05 | 28 |  | SOT23
MMBZ20VCLA | https://www.diodes.com/assets/Datasheets/MMBZ6V8CLA-MMBZ33VCLA.pdf | MMBZ20VCLA | Power Dual Surface-Mount TVS | Standard | 1.4 | No | Uni-Directional |  | 17 | 19 | 0.05 | 28 |  | SOT23
MMBZ20VCLAQ | https://www.diodes.com/assets/Datasheets/MMBZ6V8CLAQ-MMBZ33VCLAQ.pdf | MMBZ20VCLAQ | Power Dual Surface-Mount TVS | Automotive | 1.4 | Yes | Uni-Directional |  | 17 | 19 | 0.05 | 28 |  | SOT23
MMBZ27VALA | https://www.diodes.com/assets/Datasheets/ds45190.pdf | MMBZ27VALA | 24W and 40W Peak Power Dual Surface-Mount TVS | Standard |  | Yes | Uni-Directional |  | 22 | 25.65 | 0.05 | 40 |  | SOT23
MMBZ27VALAQ | https://www.diodes.com/assets/Datasheets/ds45282.pdf | MMBZ27VALAQ | 24W and 40W Peak Power Dual Surface-Mount TVS | Automotive |  | Yes | Uni-Directional |  | 22 | 25.65 | 0.05 | 40 |  | SOT23
MMBZ27VCLA | https://www.diodes.com/assets/Datasheets/MMBZ6V8CLA-MMBZ33VCLA.pdf | MMBZ27VCLA | Power Dual Surface-Mount TVS | Standard | 1 | No | Uni-Directional |  | 22 | 25.65 | 0.05 | 40 |  | SOT23
MMBZ27VCLAQ | https://www.diodes.com/assets/Datasheets/MMBZ6V8CLAQ-MMBZ33VCLAQ.pdf | MMBZ27VCLAQ | Power Dual Surface-Mount TVS | Automotive | 1 | Yes | Uni-Directional |  | 22 | 25.65 | 0.05 | 40 |  | SOT23
MMBZ33VALA | https://www.diodes.com/assets/Datasheets/ds45190.pdf | MMBZ33VALA | 24W and 40W Peak Power Dual Surface-Mount TVS | Standard |  | Yes | Uni-Directional |  | 26 | 31.35 | 0.05 | 46 |  | SOT23
MMBZ33VALAQ | https://www.diodes.com/assets/Datasheets/ds45282.pdf | MMBZ33VALAQ | 24W and 40W Peak Power Dual Surface-Mount TVS | Automotive |  | Yes | Uni-Directional |  | 26 | 31.35 | 0.05 | 46 |  | SOT23
MMBZ33VCLA | https://www.diodes.com/assets/Datasheets/MMBZ6V8CLA-MMBZ33VCLA.pdf | MMBZ33VCLA | Power Dual Surface-Mount TVS | Standard | 0.87 | No | Uni-Directional |  | 26 | 31.35 | 0.05 | 46 |  | SOT23
MMBZ33VCLAQ | https://www.diodes.com/assets/Datasheets/MMBZ6V8CLAQ-MMBZ33VCLAQ.pdf | MMBZ33VCLAQ | Power Dual Surface-Mount TVS | Automotive | 0.87 | Yes | Uni-Directional |  | 26 | 31.35 | 0.05 | 46 |  | SOT23
MMBZ5V6ALA | https://www.diodes.com/assets/Datasheets/ds45190.pdf | MMBZ5V6ALA | 24W and 40W Peak Power Dual Surface-Mount TVS | Standard |  | No | Uni-Directional |  | 3 | 5.32 | 5 | 8 |  | SOT23
MMBZ5V6ALAQ | https://www.diodes.com/assets/Datasheets/ds45282.pdf | MMBZ5V6ALAQ | 24W and 40W Peak Power Dual Surface-Mount TVS | Automotive |  | Yes | Uni-Directional |  | 3 | 5.32 | 5 | 8 |  | SOT23
MMBZ6V2ALA | https://www.diodes.com/assets/Datasheets/ds45190.pdf | MMBZ6V2ALA | 24W and 40W Peak Power Dual Surface-Mount TVS | Standard |  | No | Uni-Directional |  | 3 | 5.89 | 1 | 8.7 |  | SOT23
MMBZ6V2ALAQ | https://www.diodes.com/assets/Datasheets/ds45282.pdf | MMBZ6V2ALAQ | 24W and 40W Peak Power Dual Surface-Mount TVS | Automotive |  | Yes | Uni-Directional |  | 3 | 5.89 | 1 | 8.7 |  | SOT23
MMBZ6V8ALA | https://www.diodes.com/assets/Datasheets/ds45190.pdf | MMBZ6V8ALA | 24W and 40W Peak Power Dual Surface-Mount TVS | Standard |  | Yes | Uni-Directional |  | 4.5 | 6.46 | 0.5 | 9.6 |  | SOT23
MMBZ6V8ALAQ | https://www.diodes.com/assets/Datasheets/ds45282.pdf | MMBZ6V8ALAQ | 24W and 40W Peak Power Dual Surface-Mount TVS | Automotive |  | Yes | Uni-Directional |  | 4.5 |  | 0.5 | 9.6 |  | SOT23
MMBZ6V8CLA | https://www.diodes.com/assets/Datasheets/MMBZ6V8CLA-MMBZ33VCLA.pdf | MMBZ6V8CLA | Power Dual Surface-Mount TVS | Standard | 2.5 | No | Uni-Directional |  | 4.5 | 6.46 | 0.5 | 9.6 |  | SOT23
MMBZ6V8CLAQ | https://www.diodes.com/assets/Datasheets/MMBZ6V8CLAQ-MMBZ33VCLAQ.pdf | MMBZ6V8CLAQ | Power Dual Surface-Mount TVS | Automotive | 2.5 | Yes | Uni-Directional |  | 4.5 | 6.46 | 0.5 | 9.6 |  | SOT23
MMBZ9V1ALA | https://www.diodes.com/assets/Datasheets/MMBZ6V8CLA-MMBZ33VCLA.pdf | MMBZ9V1ALA | Power Dual Surface-Mount TVS | Standard | 1.7 | No | Uni-Directional |  | 6 | 8.65 | 0.3 | 14 |  | SOT23
MMBZ9V1ALAQ | https://www.diodes.com/assets/Datasheets/MMBZ6V8CLAQ-MMBZ33VCLAQ.pdf | MMBZ9V1ALAQ | Power Dual Surface-Mount TVS | Automotive | 1.7 | Yes | Uni-Directional |  | 6 | 8.65 | 0.3 | 14 |  | SOT23
SD03 | https://www.diodes.com/assets/Datasheets/SD03.pdf | SD03 | 480W Unidirectional TVS Diode | Standard |  | Yes | Uni-Directional | 400 | 3.3 | 4 | 1 | 9.6 | +/-30 | SOD323
SD03C | https://www.diodes.com/assets/Datasheets/SD03C.pdf | SD03C | 600W BIDIRECTIONAL TVS DIODE | Standard |  | Yes | Single (Bi-Directional) | 150 | 3.3 | 4 | 10 | 11 | 30 | SOD323
SD03CQ | https://www.diodes.com/assets/Datasheets/SD03CQ.pdf | SD03CQ | 600W BIDIRECTIONAL TVS DIODE | Automotive |  | Yes | Bi-Directional | 150 | 3.3 | 4 | 1 | 11 | +/-30 | SOD323
SD05 | https://www.diodes.com/assets/Datasheets/ds31594.pdf | SD05 | zener TVS | Standard | 24 | Yes | Single (Uni-Directional) |  | 5 | 6.2 |  | 14.5 | +/-8 | SOD323
SD05A | https://www.diodes.com/assets/Datasheets/SD05A.pdf | SD05A | 520W Unidirectional TVS Diode | Standard |  | Yes | Uni-Directional |  | 5 | 6.2 |  | 13 | +/-30 | SOD323
SD05C | https://www.diodes.com/assets/Datasheets/SD05C.pdf | SD05C | 5V BIDIRECTIONAL TVS DIODE | Standard |  | No | Single (Bi-Directional) | 200 | 5 | 6 | 1 | 16 | 30 | SOD323
SD05CQ | https://www.diodes.com/assets/Datasheets/SD05CQ.pdf | SD05CQ | 640W Bi-Directional TVS Diode | Automotive |  | Yes | Bi-Directional |  | 5 | 6 | 0.1 | 17 | +/-30 | SOD323
SD09 | https://www.diodes.com/assets/Datasheets/SD09.pdf | SD09 | 360W Unidirectional TVS Diode | Standard |  | Yes | Uni-Directional | 141 | 9 | 10 |  | 18 | +/-30 | SOD323
SD09C | https://www.diodes.com/assets/Datasheets/SD09C.pdf | SD09C |  | Standard |  | No | Single (Bi-Directional) | 68 | 9 | 10 | 3 | 20 | 30 | SOD323
SD09CQ | https://www.diodes.com/assets/Datasheets/SD09CQ.pdf | SD09CQ | 400W BIDIRECTIONAL TVS DIODE | Automotive |  | Yes | Single (Bi-Directional) | 68 | 9 | 10 | 1 | 20 | 30 | SOD323
SD12 | https://www.diodes.com/assets/Datasheets/ds31772.pdf | SD12 | zener TVS | Standard | 15 | Yes | Single (Uni-Directional) |  | 12 | 13.3 |  | 25 | +/-30 | SOD323
SD12A | https://www.diodes.com/assets/Datasheets/SD12A.pdf | SD12A | 360W Unidirectional TVS Diode | Standard |  | Yes | Uni-Directional | 106 | 12 | 13 | 1 | 24 | +/-30 | SOD323
SD12C | https://www.diodes.com/assets/Datasheets/SD12C.pdf | SD12C |  | Standard |  | No | Single (Bi-Directional) | 52.6 | 12 | 13 | 3 | 24 | 30 | SOD323
SD12CQ | https://www.diodes.com/assets/Datasheets/SD12CQ.pdf | SD12CQ | 360W BIDIRECTIONAL TVS DIODE | Automotive |  | Yes | Bi-Directional | 52.6 | 12 | 13 | 1 | 24 | +/-30 | SOD323
SD12Q | https://www.diodes.com/assets/Datasheets/SD12Q.pdf | SD12Q | 360W UNIDIRECTIONAL TVS DIODE | Automotive |  | Yes | Uni-Directional | 105 | 12 | 13 | 1 | 24 | +/-30 | SOD323
SD15 | https://www.diodes.com/assets/Datasheets/SD15.pdf | SD15 | 320W Unidirectional TVS Diode | Standard |  | Yes | Uni-Directional | 90 | 15 | 16 |  | 27 | +/-30 | SOD323
SD15C | https://www.diodes.com/assets/Datasheets/SD15C.pdf | SD15C | 320W BIDIRECTIONAL TVS DIODE | Standard |  | No | Single (Bi-Directional) | 44 | 15 | 16.7 | 1 | 27 | 30 | SOD323
SD15CQ | https://www.diodes.com/assets/Datasheets/SD15CQ.pdf | SD15CQ | 360W BIDIRECTIONAL TVS DIODE | Standard |  | Yes | Bi-Directional | 44 | 15 | 16.7 | 0.5 | 30 | +/-30 | SOD323
SD15Q | https://www.diodes.com/assets/Datasheets/SD15Q.pdf | SD15Q | 320W UNIDIRECTIONAL TVS DIODE | Automotive |  | Yes | Uni-Directional | 88 | 15 | 16 | 1 | 27 | +/-30 | SOD323
SD18 | https://www.diodes.com/assets/Datasheets/SD18.pdf | SD18 | 320W Unidirectional TVS Diode | Standard |  | Yes | Uni-Directional | 74 | 18 | 19 |  | 36 | +/-30 | SOD323
SD20 | https://www.diodes.com/assets/Datasheets/SD20.pdf | SD20 | 300W Unidirectional TVS Diode | Standard |  | Yes | Uni-Directional | 66 | 20 | 21 |  | 37 | +/-30 | SOD323
SD20C | https://www.diodes.com/assets/Datasheets/SD20C.pdf | SD20C | 370W BIDIRECTIONAL TVS DIODE | Standard |  | No | Single (Bi-Directional) | 31 | 20 | 21 | 3 | 37 | 30 | SOD323
SD24 | https://www.diodes.com/assets/Datasheets/SD24.pdf | SD24 | 350W UNIDIRECTIONAL TVS DIODE | Standard |  | Yes | Single (Uni-Directional) | 58 | 24 | 26 | 1 | 44 | 30 | SOD323
SD24C | https://www.diodes.com/assets/Datasheets/SD24C.pdf | SD24C | 350W BIDIRECTIONAL TVS DIODE | Standard |  | Yes | Single (Bi-Directional) | 27.8 | 24 | 26.7 | 10 | 45 | 30 | SOD323
SD24CQ | https://www.diodes.com/assets/Datasheets/SD24CQ.pdf | SD24CQ | 350W BIDIRECTIONAL TVS DIODE | Standard |  | Yes | Bi-Directional | 24 | 24 | 26.7 | 0.5 | 45 | +/-30 | SOD323
SD24Q | https://www.diodes.com/assets/Datasheets/SD24Q.pdf | SD24Q | 350W UNIDIRECTIONAL TVS DIODE | Automotive |  | Yes | Uni-Directional | 58 | 24 | 26 | 1 | 44 | +/-30 | SOD323
SD36 | https://www.diodes.com/assets/Datasheets/SD36.pdf | SD36 | One Channel Unidirectional TVS Diode | Standard |  | Yes | Uni-Directional | 44 | 36 | 40 |  | 55 | +/-30 | SOD323
SD36CQ | https://www.diodes.com/assets/Datasheets/SD36CQ.pdf | SD36CQ | ONE CHANNEL BIDIRECTIONAL TVS DIODE | Automotive |  | Yes | Single (Bi-Directional) | 22 | 36 | 40 | 1 | 60 | 30 | SOD323
SDA004 | https://www.diodes.com/assets/Datasheets/SDA004.pdf | SDA004 | switching diode | Standard |  | Yes | Dual-Dual, Series (Alt.) | [6 empty] | SOT363
SDA006 | https://www.diodes.com/assets/Datasheets/ds30559.pdf | SDA006 | switching diode | Standard |  | Yes | Triple, Dual-Series |  |  |  | 2.5 |  | 8 | SOT363
SM05 | https://www.diodes.com/assets/Datasheets/ds31828.pdf | SM05 | zener TVS | Standard | 17 | Yes | Dual (Uni/Bi-Directional) | 230 | 5 | 6.2 |  | 20.6 | +/-8 | SOT23
SM12 | https://www.diodes.com/assets/Datasheets/SM12.pdf | SM12 | zener TVS | Standard | 12 | Yes | Dual (Uni/Bi-Directional) | 95 | 12 | 13.3 |  | 19 | +/-8 | SOT23
SMAT70AQ | https://www.diodes.com/assets/Datasheets/SMAT70AQ_SMBT70AQ.pdf | SMAT70AQ | 400W Surface-Mount Automotive Transient Voltage Suppressor | Automotive |  | Yes | Uni-Directional | 140 | 70 | 77.8 | 5 | 100 | 30 | SMA
SMBJ10AQ | https://www.diodes.com/assets/Datasheets/ds40740.pdf | SMBJ10AQ | 600W SURFACE MOUNT AUTOMOTIVE TRANSIENT VOLTAGE SUPPRESSOR | Automotive |  | Yes | Uni-Directional |  | 10 | 11.1 | 5 | 17 | 30 | SMB
SMBJ10CAQ | https://www.diodes.com/assets/Datasheets/ds40740.pdf | SMBJ10CAQ | 600W SURFACE MOUNT AUTOMOTIVE TRANSIENT VOLTAGE SUPPRESSOR | Automotive |  | Yes | Bi-Directional |  | 10 | 11.1 | 5 | 17 | 30 | SMB
SMBJ110AQ | https://www.diodes.com/assets/Datasheets/ds40740.pdf | SMBJ110AQ | 600W SURFACE MOUNT AUTOMOTIVE TRANSIENT VOLTAGE SUPPRESSOR | Automotive |  | Yes | Uni-Directional |  | 110 | 122 | 5 | 177 | 30 | SMB
SMBJ11AQ | https://www.diodes.com/assets/Datasheets/ds40740.pdf | SMBJ11AQ | 600W Surface Mount Automotive Transient Voltage Suppressor | Automotive |  | Yes | Uni-Directional |  | 11 | 12.2 | 1 | 18.2 | 30 | SMB
SMBJ11CAQ | https://www.diodes.com/assets/Datasheets/ds40740.pdf | SMBJ11CAQ | 600W Surface Mount Automotive Transient Voltage Suppressor | Automotive |  | Yes | Uni-Directional |  | 11 | 12.2 | 1 | 18.2 | 30 | SMB
SMBJ170AQ | https://www.diodes.com/assets/Datasheets/ds40740.pdf | SMBJ170AQ | 600W SURFACE MOUNT AUTOMOTIVE TRANSIENT VOLTAGE SUPPRESSOR | Automotive |  | Yes | Uni-Directional |  | 170 | 189 | 5 | 275 | 30 | SMB
SMBJ170CAQ | https://www.diodes.com/assets/Datasheets/ds40740.pdf | SMBJ170CAQ | 600W SURFACE MOUNT AUTOMOTIVE TRANSIENT VOLTAGE SUPPRESSOR | Automotive |  | Yes | Bi-Directional |  | 170 | 189 | 5 | 275 | 30 | SMB
SMBJ180AQ | https://www.diodes.com/assets/Datasheets/ds40740.pdf | SMBJ180AQ | 600W SURFACE MOUNT AUTOMOTIVE TRANSIENT VOLTAGE SUPPRESSOR | Automotive |  | Yes | Uni-Directional |  | 180 | 200 | 5 | 291.6 | 30 | SMB
SMBJ180CAQ | https://www.diodes.com/assets/Datasheets/ds40740.pdf | SMBJ180CAQ | 600W Surface Mount Automotive Transient Voltage Suppressor | Automotive |  | Yes | Bi-Directional |  | 180 | 200 | 1 | 291.6 | 30 | SMB
SMBJ200AQ | https://www.diodes.com/assets/Datasheets/ds40740.pdf | SMBJ200AQ | 600W SURFACE MOUNT AUTOMOTIVE TRANSIENT VOLTAGE SUPPRESSOR | Automotive |  | Yes | Uni-Directional |  | 200 | 224 | 1 | 324 | 30 | SMB
SMBJ200CAQ | https://www.diodes.com/assets/Datasheets/ds40740.pdf | SMBJ200CAQ | 600W Surface Mount Automotive Transient Voltage Suppressor | Automotive |  | Yes | Uni-Directional |  | 200 | 224 | 1 | 324 | 30 | SMB
SMBJ43AQ | https://www.diodes.com/assets/Datasheets/ds40740.pdf | SMBJ43AQ | 600W SURFACE MOUNT AUTOMOTIVE TRANSIENT VOLTAGE SUPPRESSOR | Automotive |  | Yes | Uni-Directional |  | 43 | 47.8 | 5 | 69.4 | 30 | SMB
SMBJ43CAQ | https://www.diodes.com/assets/Datasheets/ds40740.pdf | SMBJ43CAQ | 600W SURFACE MOUNT AUTOMOTIVE TRANSIENT VOLTAGE SUPPRESSOR | Automotive |  | Yes | Bi-Directional |  | 43 | 47.8 | 5 | 69.4 | 30 | SMB
SMBJ48AQ | https://www.diodes.com/assets/Datasheets/ds40740.pdf | SMBJ48AQ | 600W SURFACE MOUNT AUTOMOTIVE TRANSIENT VOLTAGE SUPPRESSOR | Automotive |  | Yes | Uni-Directional |  | 48 | 53.3 | 5 | 77.4 | 30 | SMB
SMBJ48CAQ | https://www.diodes.com/assets/Datasheets/ds40740.pdf | SMBJ48CAQ | 600W SURFACE MOUNT AUTOMOTIVE TRANSIENT VOLTAGE SUPPRESSOR | Automotive |  | Yes | Bi-Directional |  | 48 | 53.3 | 5 | 77.4 | 30 | SMB
SMBJ54AQ | https://www.diodes.com/assets/Datasheets/ds40740.pdf | SMBJ54AQ | 600W Surface-Mount Automotive Transient Voltage Suppressor | Automotive | 6.9 | Yes | Uni-Directional | N/A | 54 | 60 | 69 | 87.1 | 30 | SMB
SMBJ54CAQ | https://www.diodes.com/assets/Datasheets/ds40740.pdf | SMBJ54CAQ | 600W Surface-Mount Automotive Transient Voltage Suppressor | Automotive | 6.9 | Yes | Bi-Directional | N/A | 54 | 60 | 69 | 87.1 | 30 | SMB
SMBJ6.0AQ | https://www.diodes.com/assets/Datasheets/ds40740.pdf | SMBJ6.0AQ | 600W SURFACE MOUNT AUTOMOTIVE TRANSIENT VOLTAGE SUPPRESSOR | Automotive |  | Yes | Uni-Directional |  | 6 | 6.67 | 800 | 10.3 | 30 | SMB
SMBJ6.0CAQ | https://www.diodes.com/assets/Datasheets/ds40740.pdf | SMBJ6.0CAQ | 600W SURFACE MOUNT AUTOMOTIVE TRANSIENT VOLTAGE SUPPRESSOR | Automotive |  | Yes | Bi-Directional |  | 6 | 6.67 | 800 | 10.3 | 30 | SMB
SMBJ7.5AQ | https://www.diodes.com/assets/Datasheets/ds40740.pdf | SMBJ7.5AQ | 600W SURFACE MOUNT AUTOMOTIVE TRANSIENT VOLTAGE SUPPRESSOR | Automotive |  | Yes | Uni-Directional |  | 7.5 | 8.33 | 50 | 12.9 | 30 | SMB
SMBJ7.5CAQ | https://www.diodes.com/assets/Datasheets/ds40740.pdf | SMBJ7.5CAQ | 600W SURFACE MOUNT AUTOMOTIVE TRANSIENT VOLTAGE SUPPRESSOR | Automotive |  | Yes | Bi-Directional |  | 7.5 | 8.33 | 50 | 12.9 | 30 | SMB
SMBJ78AQ | https://www.diodes.com/assets/Datasheets/ds40740.pdf | SMBJ78AQ | 600W Surface-Mount Automotive Transient Voltage Suppressor | Automotive | 4.7 | Yes | Uni-Directional | N/A | 78 | 86.7 | 99.7 | 126 | 30 | SMB
SMBJ78CAQ | https://www.diodes.com/assets/Datasheets/ds40740.pdf | SMBJ78CAQ | 600W Surface-Mount Automotive Transient Voltage Suppressor | Automotive | 4.7 | Yes | Bi-Directional | N/A | 78 | 86.7 | 99.7 | 126 | 30 | SMB
SMBJ8.0AQ | https://www.diodes.com/assets/Datasheets/ds40740.pdf | SMBJ8.0AQ | 600W SURFACE MOUNT AUTOMOTIVE TRANSIENT VOLTAGE SUPPRESSOR | Automotive |  | Yes | Uni-Directional |  | 8 | 8.89 | 50 | 13.6 | 30 | SMB
SMBJ8.0CAQ | https://www.diodes.com/assets/Datasheets/ds40740.pdf | SMBJ8.0CAQ | 600W SURFACE MOUNT AUTOMOTIVE TRANSIENT VOLTAGE SUPPRESSOR | Automotive |  | Yes | Bi-Directional |  | 8 | 8.89 | 50 | 13.6 | 30 | SMB
SMBT70AQ | https://www.diodes.com/assets/Datasheets/SMAT70AQ_SMBT70AQ.pdf | SMBT70AQ | 600W Surface-Mount Automotive Transient Voltage Suppressor | Automotive |  | Yes | Uni-Directional | 290 | 70 | 77.8 | 5 | 100 | 30 | SMB
T12S5A | https://www.diodes.com/assets/Datasheets/T3V3S5A_T5V0S5A_T6V0S5A_T12S5A.pdf | T12S5A | UNIDIRECTIONAL SURFACE MOUNT TVS | Standard |  | Yes | Single (Uni-Directional) | 85 | 12 | 14.1 |  | 25 | +/-30 | SOD523
T3V3S5A | https://www.diodes.com/assets/Datasheets/T3V3S5A_T5V0S5A_T6V0S5A_T12S5A.pdf | T3V3S5A | UNIDIRECTIONAL SURFACE MOUNT TVS | Standard |  | Yes | Single (Uni-Directional) | 125 | 3.3 | 5 |  | 13.7 | +/-30 | SOD523
T5V0DLP | https://www.diodes.com/assets/Datasheets/ds31906.pdf | T5V0DLP | Low Capacitance TVS Diode | Standard |  | No | Dual (Uni-Directional) |  | 5 | 6.1 |  | 12.5 | +/-8 | X1-DFN1006-3
T5V0S5A | https://www.diodes.com/assets/Datasheets/T3V3S5A_T5V0S5A_T6V0S5A_T12S5A.pdf | T5V0S5A | UNIDIRECTIONAL SURFACE MOUNT TVS | Standard |  | Yes | Single (Uni-Directional) | 130 | 5 | 6.2 |  | 17.3 | +/-30 | SOD523
T5V0S5AQ | https://www.diodes.com/assets/Datasheets/T5V0S5AQ.pdf | T5V0S5AQ | Unidirectional Surface Mount TVS | Automotive |  | Yes | Uni-Directional | 130 | 5 | 6.2 | 0.05 | 6.7 | 30 | SOD523
T6V0S5A | https://www.diodes.com/assets/Datasheets/T3V3S5A_T5V0S5A_T6V0S5A_T12S5A.pdf | T6V0S5A | UNIDIRECTIONAL SURFACE MOUNT TVS | Standard |  | Yes | Single (Uni-Directional) | 110 | 6 | 6.8 |  | 20 | +/-30 | SOD523
TPD6V8LP | https://www.diodes.com/assets/Datasheets/ds30914.pdf | TPD6V8LP | zener TVS | Standard | 4.5 | Yes | Single (Uni-Directional) | 65 | 5 | 6.4 |  | 19 |  | X1-DFN1006-2
TPD6V8LPN | https://www.diodes.com/assets/Datasheets/TPD6V8LPN.pdf | TPD6V8LPN | Surface-Mount Transient Voltage Suppressor | Standard |  | No | Uni-Directional | 65 | 5 | 6.4 |  | 19 | +/-8 | X1-DFN1006-2