## Worksheet
Part Number | Datasheet or Product Brief | Weblink | Description | Compliance (Only Automotive supports PPAP) | Maximum Peak Pulse Current IPP @ 8x20µs Max | AEC Qualified | Configuration | Channel Input CapacitanceCT Typ (pF) | Reverse Standoff Voltage VRWM(V) | Breakdown VoltageVBR Min(V) | Typ Reverse Leakage Current IR @ VRWM Max(µA) | Maximum Clamping Voltage @ Max Peak Pulse Current VC (V) | VESD IEC61000-4-2 Contact Discharge(kV) | Packages
3.0SMCJ100AQ | https://www.diodes.com/assets/Datasheets/ds40742.pdf | 3.0SMCJ100AQ | 3000W Surface-Mount Automotive Transient Voltage Suppressor | Automotive | 18.5 | Yes | Single (Uni-Directional) |  | 100 | 111 | 5 | 162 | 30 | SMC
3.0SMCJ10AQ | https://www.diodes.com/assets/Datasheets/ds40742.pdf | 3.0SMCJ10AQ | 3000W Surface-Mount Automotive Transient Voltage Suppressor | Automotive | 176.5 | Yes | Single (Uni-Directional) |  | 10 | 11.1 | 5 | 17 | 30 | SMC
3.0SMCJ10CAQ | https://www.diodes.com/assets/Datasheets/ds40742.pdf | 3.0SMCJ10CAQ | 3000W Surface Mount Automotive Transient Voltage Suppressor | Automotive |  | Yes | Single (Bi-Directional) |  | 10 | 11.1 | 5 | 17 | 30 | SMC
3.0SMCJ110AQ | https://www.diodes.com/assets/Datasheets/ds40742.pdf | 3.0SMCJ110AQ | 3000W Surface-Mount Automotive Transient Voltage Suppressor | Automotive | 16.9 | Yes | Single (Uni-Directional) |  | 110 | 122 | 5 | 177 | 30 | SMC
3.0SMCJ11AQ | https://www.diodes.com/assets/Datasheets/ds40742.pdf | 3.0SMCJ11AQ | 3000W Surface-Mount Automotive Transient Voltage Suppressor | Automotive | 164.8 | Yes | Single (Uni-Directional) |  | 11 | 12.2 | 5 | 18.2 | 30 | SMC
3.0SMCJ11CAQ | https://www.diodes.com/assets/Datasheets/ds40742.pdf | 3.0SMCJ11CAQ | 3000W Surface Mount Automotive Transient Voltage Suppressor | Automotive |  | Yes | Single (Bi-Directional) |  | 11 | 12.2 | 5 | 18.2 | 30 | SMC
3.0SMCJ120AQ | https://www.diodes.com/assets/Datasheets/ds40742.pdf | 3.0SMCJ120AQ | 3000W Surface-Mount Automotive Transient Voltage Suppressor | Automotive | 15.5 | Yes | Single (Uni-Directional) |  | 120 | 133 | 5 | 193 | 30 | SMC
3.0SMCJ12AQ | https://www.diodes.com/assets/Datasheets/ds40742.pdf | 3.0SMCJ12AQ | 3000W Surface Mount Automotive Transient Voltage Suppressor | Automotive |  | Yes | Single (Uni-Directional) |  | 12 | 13.3 | 5 | 19.9 | 30 | SMC
3.0SMCJ12CAQ | https://www.diodes.com/assets/Datasheets/ds40742.pdf | 3.0SMCJ12CAQ | 3000W Surface Mount Automotive Transient Voltage Suppressor | Automotive |  | Yes | Single (Bi-Directional) |  | 12 | 13.3 | 5 | 19.9 | 30 | SMC
3.0SMCJ130AQ | https://www.diodes.com/assets/Datasheets/ds40742.pdf | 3.0SMCJ130AQ | 3000W Surface-Mount Automotive Transient Voltage Suppressor | Automotive | 14.4 | Yes | Single (Uni-Directional) |  | 130 | 144 | 5 | 209 | 30 | SMC
3.0SMCJ14CAQ | https://www.diodes.com/assets/Datasheets/ds40742.pdf | 3.0SMCJ14CAQ | 3000W Surface Mount Automotive Transient Voltage Suppressor | Automotive |  | Yes | Single (Bi-Directional) |  | 14 | 15.6 | 5 | 23.2 | 30 | SMC
3.0SMCJ150AQ | https://www.diodes.com/assets/Datasheets/ds40742.pdf | 3.0SMCJ150AQ | 3000W Surface-Mount Automotive Transient Voltage Suppressor | Automotive | 12.3 | Yes | Single (Uni-Directional) |  | 150 | 167 | 5 | 243 | 30 | SMC
3.0SMCJ15AQ | https://www.diodes.com/assets/Datasheets/ds40742.pdf | 3.0SMCJ15AQ | 3000W Surface-Mount Automotive Transient Voltage Suppressor | Automotive | 124 | Yes | Single (Uni-Directional) |  | 15 | 16.7 | 5 | 24.2 | 30 | SMC
3.0SMCJ15CAQ | https://www.diodes.com/assets/Datasheets/ds40742.pdf | 3.0SMCJ15CAQ | 3000W Surface Mount Automotive Transient Voltage Suppressor | Automotive |  | Yes | Single (Bi-Directional) |  | 15 | 16.7 | 5 | 24.2 | 30 | SMC
3.0SMCJ160AQ | https://www.diodes.com/assets/Datasheets/ds40742.pdf | 3.0SMCJ160AQ | 3000W Surface-Mount Automotive Transient Voltage Suppressor | Automotive | 11.6 | Yes | Single (Uni-Directional) |  | 160 | 178 | 5 | 259 | 30 | SMC
3.0SMCJ16AQ | https://www.diodes.com/assets/Datasheets/ds40742.pdf | 3.0SMCJ16AQ | 3000W Surface-Mount Automotive Transient Voltage Suppressor | Automotive | 115.4 | Yes | Single (Uni-Directional) |  | 16 | 17.8 | 5 | 26 | 30 | SMC
3.0SMCJ16CAQ | https://www.diodes.com/assets/Datasheets/ds40742.pdf | 3.0SMCJ16CAQ | 3000W Surface Mount Automotive Transient Voltage Suppressor | Automotive |  | Yes | Single (Bi-Directional) |  | 16 | 17.8 | 5 | 26 | 30 | SMC
3.0SMCJ170AQ | https://www.diodes.com/assets/Datasheets/ds40742.pdf | 3.0SMCJ170AQ | 3000W Surface-Mount Automotive Transient Voltage Suppressor | Automotive | 10.9 | Yes | Single (Uni-Directional) |  | 170 | 189 | 5 | 275 | 30 | SMC
3.0SMCJ17AQ | https://www.diodes.com/assets/Datasheets/ds40742.pdf | 3.0SMCJ17AQ | 3000W Surface-Mount Automotive Transient Voltage Suppressor | Automotive | 108.7 | Yes | Single (Uni-Directional) |  | 17 | 18.9 | 5 | 27.6 | 30 | SMC
3.0SMCJ17CAQ | https://www.diodes.com/assets/Datasheets/ds40742.pdf | 3.0SMCJ17CAQ | 3000W Surface Mount Automotive Transient Voltage Suppressor | Automotive |  | Yes | Single (Bi-Directional) |  | 17 | 18.9 | 5 | 27.6 | 30 | SMC
3.0SMCJ18AQ | https://www.diodes.com/assets/Datasheets/ds40742.pdf | 3.0SMCJ18AQ | 3000W Surface-Mount Automotive Transient Voltage Suppressor | Automotive | 102.7 | Yes | Single (Uni-Directional) |  | 18 | 20 | 5 | 29.2 | 30 | SMC
3.0SMCJ18CAQ | https://www.diodes.com/assets/Datasheets/ds40742.pdf | 3.0SMCJ18CAQ | 3000W Surface Mount Automotive Transient Voltage Suppressor | Automotive |  | Yes | Single (Bi-Directional) |  | 18 | 20 | 5 | 29.2 | 30 | SMC
3.0SMCJ20CAQ | https://www.diodes.com/assets/Datasheets/ds40742.pdf | 3.0SMCJ20CAQ | 3000W Surface Mount Automotive Transient Voltage Suppressor | Automotive |  | Yes | Single (Bi-Directional) |  | 20 | 22.2 | 5 | 32.4 | 30 | SMC
3.0SMCJ24CAQ | https://www.diodes.com/assets/Datasheets/ds40742.pdf | 3.0SMCJ24CAQ | 3000W Surface Mount Automotive Transient Voltage Suppressor | Automotive |  | Yes | Single (Bi-Directional) |  | 24 | 26.7 | 5 | 38.9 | 30 | SMC
3.0SMCJ30CAQ | https://www.diodes.com/assets/Datasheets/ds40742.pdf | 3.0SMCJ30CAQ | 3000W Surface Mount Automotive Transient Voltage Suppressor | Automotive |  | Yes | Single (Bi-Directional) |  | 30 | 33.3 | 5 | 48.4 | 30 | SMC
3.0SMCJ54AQ | https://www.diodes.com/assets/Datasheets/ds40742.pdf | 3.0SMCJ54AQ | 3000W Surface-Mount Automotive Transient Voltage Suppressor | Automotive | 34.4 | Yes | Single (Uni-Directional) |  | 54 | 60 | 5 | 87.1 | 30 | SMC
3.0SMCJ54CAQ | https://www.diodes.com/assets/Datasheets/ds40742.pdf | 3.0SMCJ54CAQ | 3000W Surface-Mount Automotive Transient Voltage Suppressor | Automotive | 34.4 | Yes | Single (Bi-Directional) |  | 54 | 60 | 5 | 87.1 | 30 | SMC
3.0SMCJ58AQ | https://www.diodes.com/assets/Datasheets/ds40742.pdf | 3.0SMCJ58AQ | 3000W Surface-Mount Automotive Transient Voltage Suppressor | Automotive | 32.1 | Yes | Single (Uni-Directional) |  | 58 | 64.4 | 5 | 93.6 | 30 | SMC
3.0SMCJ58CAQ | https://www.diodes.com/assets/Datasheets/ds40742.pdf | 3.0SMCJ58CAQ | 3000W Surface-Mount Automotive Transient Voltage Suppressor | Automotive | 32.1 | Yes | Single (Bi-Directional) |  | 58 | 64.4 | 5 | 93.6 | 30 | SMC
3.0SMCJ60AQ | https://www.diodes.com/assets/Datasheets/ds40742.pdf | 3.0SMCJ60AQ | 3000W Surface Mount Automotive Transient Voltage Suppressor | Automotive |  | Yes | Single (Uni-Directional) |  | 60 | 66.7 | 5 | 96.8 | 30 | SMC
3.0SMCJ60CAQ | https://www.diodes.com/assets/Datasheets/ds40742.pdf | 3.0SMCJ60CAQ | 3000W Surface Mount Automotive Transient Voltage Suppressor | Automotive |  | Yes | Single (Bi-Directional) |  | 60 | 66.7 | 5 | 96.8 | 30 | SMC
3.0SMCJ64AQ | https://www.diodes.com/assets/Datasheets/ds40742.pdf | 3.0SMCJ64AQ | 3000W Surface Mount Automotive Transient Voltage Suppressor | Automotive |  | Yes | Single (Uni-Directional) |  | 64 | 71.1 | 5 | 103 | 30 | SMC
3.0SMCJ64CAQ | https://www.diodes.com/assets/Datasheets/ds40742.pdf | 3.0SMCJ64CAQ | 3000W Surface Mount Automotive Transient Voltage Suppressor | Automotive |  | Yes | Single (Bi-Directional) |  | 64 | 71.1 | 5 | 103 | 30 | SMC
3.0SMCJ70AQ | https://www.diodes.com/assets/Datasheets/ds40742.pdf | 3.0SMCJ70AQ | 3000W Surface Mount Automotive Transient Voltage Suppressor | Automotive |  | Yes | Single (Uni-Directional) |  | 70 | 77.8 | 5 | 113 | 30 | SMC
3.0SMCJ70CAQ | https://www.diodes.com/assets/Datasheets/ds40742.pdf | 3.0SMCJ70CAQ | 3000W Surface Mount Automotive Transient Voltage Suppressor | Automotive |  | Yes | Single (Bi-Directional) |  | 70 | 77.8 | 5 | 113 | 30 | SMC
3.0SMCJ78AQ | https://www.diodes.com/assets/Datasheets/ds40742.pdf | 3.0SMCJ78AQ | 3000W Surface-Mount Automotive Transient Voltage Suppressor | Automotive | 23.8 | Yes | Single (Uni-Directional) |  | 78 | 86.7 | 95.8 | 126 | 30 | SMC
3.0SMCJ78CAQ | https://www.diodes.com/assets/Datasheets/ds40742.pdf | 3.0SMCJ78CAQ | 3000W Surface-Mount Automotive Transient Voltage Suppressor | Automotive | 23.8 | Yes | Single (Bi-Directional) |  | 78 | 86.7 | 95.8 | 126 | 30 | SMC
3.0SMCJ85AQ | https://www.diodes.com/assets/Datasheets/ds40742.pdf | 3.0SMCJ85AQ | 3000W Surface-Mount Automotive Transient Voltage Suppressor | Automotive | 21.9 | Yes | Single (Uni-Directional) |  | 85 | 94.4 | 5 | 137 | 30 | SMC
3.0SMCJ85CAQ | https://www.diodes.com/assets/Datasheets/ds40742.pdf | 3.0SMCJ85CAQ | 3000W Surface-Mount Automotive Transient Voltage Suppressor | Automotive | 21.9 | Yes | Single (Bi-Directional) |  | 85 | 94.4 | 5 | 137 | 30 | SMC
D10V0X1B2LP4Q | https://www.diodes.com/assets/Datasheets/DS43178.pdf | D10V0X1B2LP4Q | Ultra-Low Capacitance Bidirectional TVS Diode | Automotive |  | Yes | Bi-Directional |  | 10 | 11.5 |  | 23 |  | X2-DFN1006-2
D10V0X1B2LPQ | https://www.diodes.com/assets/Datasheets/D10V0X1B2LPQ.pdf | D10V0X1B2LPQ | 10V ULTRA LOW CAPACITANCE BIDIRECTIONAL TVS DIODE | Automotive |  | Yes | Single (Bi-Directional) | 0.51 | 10 | 11.5 |  | 20 | +/-20 | X1-DFN1006-2
D1213A-01LPQ | https://www.diodes.com/assets/Datasheets/D1213A-01LPQ.pdf | D1213A-01LPQ | 1 CHANNEL LOW CAPACITANCE TVS DIODE ARRAY | Automotive |  | Yes | Single (Uni-Directional) | 0.85 | 3.3 | 6 | 0.1 | 10 | 8 | X1-DFN1006-2
D1213A-01WQ | https://www.diodes.com/assets/Datasheets/D1213A-01WQ.pdf | D1213A-01WQ | 1-Channel Low Capacitance TVS Diode Array | Automotive |  | Yes | Single (Uni-Directional) | 0.85 | 3.3 | 6 | 0.1 | 17 | 8 | SOT323
D1213A-01WSQ | https://www.diodes.com/assets/Datasheets/D1213A-01WSQ.pdf | D1213A-01WSQ | ONE CHANNEL LOW CAPACITANCE TVS DIODE ARRAY | Automotive |  | Yes | Single (Uni-Directional) | 0.85 | 6 | 6 | 1 | 20 | 25 | SOD323
D1213A-02SOLQ | https://www.diodes.com/assets/Datasheets/D1213A-02SOLQ.pdf | D1213A-02SOLQ | 2 CHANNEL LOW CAPACITANCE TVS DIODE ARRAY | Automotive | 5 | Yes | Dual (Uni-Directional) | 0.85 | 3.3 | 6 | 0.1 |  | +/-8 | SOT23
D1213A-02WLQ | https://www.diodes.com/assets/Datasheets/D1213A-02WLQ.pdf | D1213A-02WLQ | 2 CHANNEL LOW CAPACITANCE TVS DIODE ARRAY | Automotive |  | Yes | Uni-Directional | 0.85 | 5.5 | 6 | 1 | 17 | +/-30 | SOT323
D1213A-04TSQ | https://www.diodes.com/assets/Datasheets/D1213A-04TSQ.pdf | D1213A-04TSQ | Four-Channel Low Capacitance TVS Diode Array | Automotive | 5 | Yes | Uni-Directional | 0.85 | 3.3 | 6 | 8 |  | ±25 | TSOT26
D1213A-04VQ | https://www.diodes.com/assets/Datasheets/D1213A-04VQ.pdf | D1213A-04VQ | 4 CHANNELS LOW CAPACITANCE TVS DIODE ARRAY | Automotive |  | Yes | Quad (Uni-Directional) | 1.2 | 3.3 | 6 | 0.1 | 18 | +/-25 | SOT563
D12V0H1U2WSQ | https://www.diodes.com/assets/Datasheets/D12V0H1U2WSQ.pdf | D12V0H1U2WSQ | 1 CHANNEL UNIDIRECTIONAL TVS | Automotive |  | Yes | Uni-Directional | 180 | 12 | 13.3 | 0.1 | 24 | +/-30 | SOD323
D12V0HA1U2LPQ | https://www.diodes.com/assets/Datasheets/D12V0HA1U2LPQ.pdf | D12V0HA1U2LPQ | 1 CHANNEL UNIDIRECTIONAL TVS | Automotive |  | Yes | Uni-Directional | 1 | 12 | 13.5 | 0.1 |  | +/-30 | X1-DFN1006-2
D12V0S1U2LP1610Q | https://www.diodes.com/assets/Datasheets/D12V0S1U2LP1610Q.pdf | D12V0S1U2LP1610Q | One-Channel High Surge TVS Diode | Automotive |  | Yes | Uni-Directional | 400 | 12 | 13 | 0.2 | 20 | +/-30 | U-DFN1610-2 (Type B)
D12V0X1B2LP4Q | https://www.diodes.com/assets/Datasheets/DS43178.pdf | D12V0X1B2LP4Q | Ultra-Low Capacitance Bidirectional TVS Diode | Automotive |  | Yes | Bi-Directional |  | 12 | 13 |  | 25 |  | X2-DFN1006-2
D12V0X1B2LPQ | https://www.diodes.com/assets/Datasheets/D12V0X1B2LPQ.pdf | D12V0X1B2LPQ | 12V ULTRA LOW CAPACITANCE BIDIRECTIONAL TVS DIODE | Automotive |  | Yes | Single (Bi-Directional) | 0.5 | 12 | 13 |  | 24 | 20 | X1-DFN1006-2
D15V0S1U2LP1610Q | https://www.diodes.com/assets/Datasheets/D15V0S1U2LP1610Q.pdf | D15V0S1U2LP1610Q | 1 CHANNEL HIGH SURGE TVS DIODE | Automotive |  | Yes | Uni-Directional | 270 | 15 | 17 | 0.2 | 28 | +/-30 | U-DFN1610-2 (Type B)
D15V0X1B2LP4Q | https://www.diodes.com/assets/Datasheets/DS43178.pdf | D15V0X1B2LP4Q | Ultra-Low Capacitance Bidirectional TVS Diode | Automotive |  | Yes | Bi-Directional |  | 15 | 16.5 |  | 30 |  | X2-DFN1006-2
D15V0X1B2LPQ | https://www.diodes.com/assets/Datasheets/D15V0X1B2LPQ.pdf | D15V0X1B2LPQ | 15V ULTRA LOW CAPACITANCE BIDIRECTIONAL TVS DIODE | Automotive |  | Yes | Single (Bi-Directional) | 0.5 | 15 | 16.5 | 1 | 30 | +/-20 | X1-DFN1006-2
D18V0L1B2LPQ | https://www.diodes.com/assets/Datasheets/D18V0L1B2LPQ.pdf | D18V0L1B2LPQ | 18V BIDIRECTIONAL TVS DIODE | Automotive |  | Yes | Single (Bi-Directional) | 7 | 20 | 21 | 0.01 | 34 | 15 | X1-DFN1006-2
D18V0X1B2LP4Q | https://www.diodes.com/assets/Datasheets/DS43178.pdf | D18V0X1B2LP4Q | Ultra-Low Capacitance Bidirectional TVS Diode | Automotive |  | Yes | Bi-Directional |  | 18 | 19.7 |  | 36 |  | X2-DFN1006-2
D18V0X1B2LPQ | https://www.diodes.com/assets/Datasheets/D18V0X1B2LPQ.pdf | D18V0X1B2LPQ | 8V ULTRA LOW CAPACITANCE BIDIRECTIONAL TVS DIODE | Automotive |  | Yes | Single (Bi-Directional) | 0.5 | 18 | 19.7 |  | 36 | 20 | X1-DFN1006-2
D20V0L1B2WSQ | https://www.diodes.com/assets/Datasheets/D20V0L1B2WSQ.pdf | D20V0L1B2WSQ | LOW CAPACITANCE BIDIRECTIONAL TVS DIODE | Automotive |  | Yes | Single (Bi-Directional) | 10 | 20 | 21 | 0.002 | 30 | 30 | SOD323
D20V0S1U2LP1610Q | https://www.diodes.com/assets/Datasheets/D20V0S1U2LP1610Q.pdf | D20V0S1U2LP1610Q | 1 CHANNEL HIGH SURGE TVS DIODE | Automotive |  | Yes | Uni-Directional | 242 | 20 | 22 | 0.2 | 36 | +/-30 | U-DFN1610-2 (Type B)
D24V0F2U3WQ | https://www.diodes.com/assets/Datasheets/D24V0F2U3WQ.pdf | D24V0F2U3WQ | 2 CHANNEL LOW CAPACITANCE TVS DIODE ARRAY | Automotive |  | Yes | Uni-Directional | 0.8 | 24 | 27 | 0.1 | 45 | +/-10 | SOT323
D24V0L1B2LPSQ | https://www.diodes.com/assets/Datasheets/D24V0L1B2LPSQ.pdf | D24V0L1B2LPSQ | 24V BIDIRECTIONAL TVS DIODE | Automotive |  | Yes | Single (Bi-Directional) | 6 | 24 | 26 | 0.001 | 46 | 20 | U-DFN1006-2 (SWP)
D24V0LA1B2LPQ | https://www.diodes.com/assets/Datasheets/D24V0LA1B2LPQ.pdf | D24V0LA1B2LPQ | 24V BIDIRECTIONAL TVS DIODE | Automotive |  | Yes | Bi-Directional | 15.6 | 24 | 25 | 0.1 | 46 | +/-30 | X1-DFN1006-2
D24V0S1B2TQ | https://www.diodes.com/assets/Datasheets/D24V0S1B2TQ.pdf | D24V0S1B2TQ | SINGLE CHANNEL BIDIRECTIONAL TVS DIODE | Automotive |  | Yes | Single (Bi-Directional) | 17.3 | 24 | 28.9 | 0.2 | 60 | +/-22 | SOD523
D24V0S1U2LP1610Q | https://www.diodes.com/assets/Datasheets/D24V0S1U2LP1610Q.pdf | D24V0S1U2LP1610Q | 1 CHANNEL HIGH SURGE TVS DIODE | Automotive |  | Yes | Uni-Directional | 210 | 24 | 26 | 0.2 | 42 | +/-30 | U-DFN1610-2 (Type B)
D24V0X1B2LP4Q | https://www.diodes.com/assets/Datasheets/D24V0X1B2LP4Q.pdf | D24V0X1B2LP4Q | 24V Ultra Low Capacitance Bidirectional TVS Diode | Automotive | 2.5 | Yes | Bi-Directional | 0.5 | 24 | 26 |  | 44 | ±18 | X1-DFN1006-2
D24V0X1B2LPQ | https://www.diodes.com/assets/Datasheets/D24V0X1B2LPQ.pdf | D24V0X1B2LPQ | 24V Ultra Low Capacitance Bidirectional TVS Diode | Automotive | 2.5 | Yes | Bi-Directional | 0.5 | 24 | 26 |  | 44 | ±18 | X1-DFN1006-2
D28V0H1U2P5Q | https://www.diodes.com/assets/Datasheets/D28V0H1U2P5Q.pdf | D28V0H1U2P5Q | 1800W SURFACE MOUNT TRANSIENT VOLTAGE SUPPRESSOR PowerDI5 | Automotive |  | Yes | Single (Uni-Directional) | 2400 | 28 | 31 |  | 44 | 30 | PowerDI5
D36V0S1U2LP1610Q | https://www.diodes.com/assets/Datasheets/D36V0S1U2LP1610Q.pdf | D36V0S1U2LP1610Q | ONE CHANNEL HIGH SURGE TVS DIODE | Automotive |  | Yes | Single (Uni-Directional) | 165 | 36 | 37 | 0.2 | 59 | 30 | U-DFN1610-2 (Type B)
D3V3F4U10LPQ | https://www.diodes.com/assets/Datasheets/D3V3F4U10LPQ.pdf | D3V3F4U10LPQ | 4 CHANNEL LOW CAPACITANCE TVS DIODE ARRAY | Automotive |  | Yes | Quad (Uni-Directional) | 0.5 | 3.3 | 5.5 | 1 | 5 | 12 | U-DFN2510-10
D3V3H1B2LPQ | https://www.diodes.com/assets/Datasheets/D3V3H1B2LPQ.pdf | D3V3H1B2LPQ | HIGH SURGE BIDIRECTIONAL TVS DIODE | Automotive |  | Yes | Single (Bi-Directional) | 100 | 3.3 | 3.8 | 0.5 | 9.5 | +/-30 | X1-DFN1006-2
D3V3L1B2LP3Q | https://www.diodes.com/assets/Datasheets/D3V3L1B2LP3Q.pdf | D3V3L1B2LP3Q | LOW CAPACITANCE BIDIRECTIONAL TVS DIODE | Automotive |  | Yes | Bi-Directional | 28 | 3.3 | 7 | 0.2 | 8 | +/-30 | X3-DFN0603-2
D3V3L2BS3LPQ | https://www.diodes.com/assets/Datasheets/D3V3L2BS3LPQ.pdf | D3V3L2BS3LPQ | 2 Channels Bidirectional TVS | Automotive |  | Yes | Bi-Directional | 18 | 3.3 | 3.8 |  |  | +/-30 | X1-DFN1006-3
D3V3S1U2LP1610Q | https://www.diodes.com/assets/Datasheets/D3V3S1U2LP1610Q.pdf | D3V3S1U2LP1610Q | ONE CHANNEL HIGH SURGE TVS DIODE | Automotive |  | Yes | Single (Uni-Directional) | 1400 | 3.3 | 3.8 | 1 | 12 | 30 | U-DFN1610-2 (Type B)
D3V3X4U10LPQ | https://www.diodes.com/assets/Datasheets/D3V3X4U10LPQ.pdf | D3V3X4U10LPQ | 4 CHANNEL LOW CAPACITANCE TVS DIODE ARRAY | Automotive |  | Yes | Uni-Directional | 0.45 | 3.3 | 5.5 | 1 | 3 | +/-8 | U-DFN2510-10
D4V5H1U2LP1610Q | https://www.diodes.com/assets/Datasheets/D4V5H1U2LP1610Q.pdf | D4V5H1U2LP1610Q | One-Channel High Surge TVS Diode | Automotive |  | Yes | Uni-Directional | 800 | 4.5 | 5.5 |  | 13 | +/-30 | U-DFN1610-2 (Type B)
D55V0M1B2WSQ | https://www.diodes.com/assets/Datasheets/D55V0M1B2WSQ.pdf | D55V0M1B2WSQ | 55V BIDIRECTIONAL TVS DIODE | Automotive |  | Yes | Single (Bi-Directional) | 14 | 55 | 57 | 0.002 | 100 | 25 | SOD323
D5V0F1U2LP3Q | https://www.diodes.com/assets/Datasheets/D5V0F1U2LP3Q.pdf | D5V0F1U2LP3Q | LOW CAPACITANCE UNIDIRECTIONAL TVS DIODE | Automotive |  | Yes | Uni-Directional | 0.5 | 5 | 6 | 0.1 | 12 | +/-15kV | X3-DFN0603-2
D5V0F1U2LPQ | https://www.diodes.com/assets/Datasheets/D5V0F1U2LPQ.pdf | D5V0F1U2LPQ | 1 CHANNEL LOW CAPACITANCE TVS DIODE ARRAY | Automotive |  | Yes | Uni-Directional | 0.5 | 5.5 | 6 |  | 12 | 15 | X1-DFN1006-2
D5V0F1U2S9Q | https://www.diodes.com/assets/Datasheets/D5V0F1U2S9Q.pdf | D5V0F1U2S9Q | LOW CAPACITANCE BIDIRECTIONAL TVS DIODES | Automotive |  | Yes | Single (Uni-Directional) | 0.5 | 5.5 | 6 | 0.01 | 12 | 15 | SOD923 (0.3mm Lead Width)
D5V0F2U3LPQ | https://www.diodes.com/assets/Datasheets/D5V0F2U3LPQ.pdf | D5V0F2U3LPQ | 2 CHANNEL LOW CAPACITANCE TVS DIODE ARRAY | Automotive |  | Yes | Dual (Uni-Directional) | 0.5 | 5.5 | 6 | 0.1 | 12 | 15 | X1-DFN1006-3
D5V0F2U3WQ | https://www.diodes.com/assets/Datasheets/D5V0F2U3WQ.pdf | D5V0F2U3WQ | 2 CHANNEL LOW CAPACITANCE TVS DIODE ARRAY | Automotive |  | Yes | Dual (Uni-Directional) | 0.8 | 5 | 7 | 0.01 | 12 | +/-25 | SOT323
D5V0H1B2LPQ | https://www.diodes.com/assets/Datasheets/D5V0H1B2LPQ.pdf | D5V0H1B2LPQ | High Surge Bidirectional TVS Diode | Automotive |  | Yes | Bi-Directional | 85 | 5 | 6 | 0.2 | 15 | +/-30 | X1-DFN1006-2
D5V0H1U2LP1610Q | https://www.diodes.com/assets/Datasheets/D5V0H1U2LP1610Q.pdf | D5V0H1U2LP1610Q | ONE CHANNEL HIGH SURGE TVS DIODE | Automotive |  | Yes | Single (Uni-Directional) | 800 | 5 | 5.5 | 1 | 11.5 | 30 | U-DFN1610-2 (Type B)
D5V0H1U2LPQ | https://www.diodes.com/assets/Datasheets/D5V0H1U2LPQ.pdf | D5V0H1U2LPQ | 1 CHANNEL UNIDIRECTIONAL TVS | Automotive |  | Yes | Uni-Directional | 190 | 5 | 6.2 | 1 | 14 | +/-30 | X1-DFN1006-2
D5V0L1B2LP3Q | https://www.diodes.com/assets/Datasheets/D5V0L1B2LP3Q.pdf | D5V0L1B2LP3Q | LOW CAPACITANCE BIDIRECTIONAL TVS DIODE | Automotive |  | Yes | Bi-Directional | 12.5 | 5 | 6 | 0.1 | 14 | +/-30 | X3-DFN0603-2
D5V0L1B2LPSQ | https://www.diodes.com/assets/Datasheets/D5V0L1B2LPS.pdf | D5V0L1B2LPSQ | 5V BIDIRECTIONAL TVS DIODE | Automotive |  | Yes | Single (Bi-Directional) | 15 | 5 | 6 | 0.01 | 14 | 30 | U-DFN1006-2 (SWP)
D5V0L1B2TQ | https://www.diodes.com/assets/Datasheets/D5V0L1B2TQ.pdf | D5V0L1B2TQ | LOW CAPACITANCE BIDIRECTIONAL TVS DIODE | Automotive |  | Yes | Single (Bi-Directional) | 15 | 5 | 6 | 0.1 | 14 | +/-30 | SOD523
D5V0L4B5SOQ | https://www.diodes.com/assets/Datasheets/D5V0L4B5SOQ.pdf | D5V0L4B5SOQ | 4 CHANNEL LOW CAPACITANCE BI-DIRECTIONAL TVS ARRAY | Automotive |  | Yes | Bi-Directional | 15 | 5 | 6 | 0.1 | 14 | +/-30 | SOT25
D5V0M1U2S9Q | https://www.diodes.com/assets/Datasheets/D5V0M1U2S9Q.pdf | D5V0M1U2S9Q | 5V UNIDIRECTIONAL TVS DIODE | Automotive |  | Yes | Single (Uni-Directional) | 54 | 5.5 | 6.2 | 0.01 | 12 | 30 | SOD923 (0.3mm Lead Width)
D5V0S1U2LP1610Q | https://www.diodes.com/assets/Datasheets/D5V0S1U2LP1610Q.pdf | D5V0S1U2LP1610Q | 1-Channel High Surge TVS Diode | Automotive |  | Yes | Uni-Directional | 800 | 5 | 6 | 0.5 | 12 | +/-30 | U-DFN1610-2 (Type B)
D5V0X1B2LP3Q | https://www.diodes.com/assets/Datasheets/D5V0X1B2LP3Q.pdf | D5V0X1B2LP3Q | ULTRA LOW CAPACITANCE BIDIRECTIONAL TVS DIODE | Automotive |  | Yes | Bi-Directional | 0.23 | 5 | 7 | 0.1 | 14 | +/-15kV | X2-DFN0603-2
D5V0X1B2LPQ | https://www.diodes.com/assets/Datasheets/D5V0X1B2LPQ.pdf | D5V0X1B2LPQ | 5V ULTRA LOW CAPACITANCE BIDIRECTIONAL TVS DIODE | Automotive |  | Yes | Single (Bi-Directional) | 0.3 | 5 | 7 | 0.1 | 14 | +/-15 | X1-DFN1006-2
D5V0X1BA2LP4Q | https://www.diodes.com/assets/Datasheets/DS43178.pdf | D5V0X1BA2LP4Q | Ultra-Low Capacitance Bidirectional TVS Diode | Automotive |  | Yes | Bi-Directional |  | 5 | 7 |  | 17 |  | X2-DFN1006-2
D5V0X1BA2LPQ | https://www.diodes.com/assets/Datasheets/D5V0X1BA2LPQ.pdf | D5V0X1BA2LPQ | 5V ULTRA LOW CAPACITANCE BIDIRECTIONAL TVS DIODE | Automotive |  | Yes | Single (Bi-Directional) | 0.48 | 5 | 7 |  | 16 | +/-25 | X1-DFN1006-2
D6V3H1U2LP1610Q | https://www.diodes.com/assets/Datasheets/D6V3H1U2LP1610Q.pdf | D6V3H1U2LP1610Q | One Channel High Surge TVS Diode | Automotive |  | Yes | Uni-Directional | 800 | 6.3 | 6.5 |  | 13 | +/-30 | U-DFN1610-2 (Type B)
D6V3H1U2LPQ | https://www.diodes.com/assets/Datasheets/D6V3H1U2LPQ.pdf | D6V3H1U2LPQ | 1 CHANNEL UNIDIRECTIONAL TVS | Automotive |  | Yes | Uni-Directional | 200 | 6.3 | 6.5 | 1 | 12.5 | +/-30 | X1-DFN1006-2
D7V0H1U2LPQ | https://www.diodes.com/assets/Datasheets/D7V0H1U2LPQ.pdf | D7V0H1U2LPQ | One-Channel Unidirectional TVS | Automotive |  | Yes | Uni-Directional | 150 | 7 | 7.5 | 1 | 14.4 | +/-30 | X1-DFN1006-2
D7V9H1U2LP1610Q | https://www.diodes.com/assets/Datasheets/D7V9H1U2LP1610Q.pdf | D7V9H1U2LP1610Q | 7.9 Volt Unidirectional High Surge TVS Diode | Automotive |  | Yes | Uni-Directional | 700 | 7.9 | 8.2 |  | 13.5 | +/-30 | U-DFN1610-2 (Type B)
D8V0H1B2LPQ | https://www.diodes.com/assets/Datasheets/D8V0H1B2LPQ.pdf | D8V0H1B2LPQ | Low Capacitance Bidirectional TVS Diode | Automotive |  | Yes | Bi-Directional | 55 | 8 | 8.5 |  | 20 | +/-30 | X1-DFN1006-2
D8V0L1B2LP3Q | https://www.diodes.com/assets/Datasheets/D8V0L1B2LP3Q.pdf | D8V0L1B2LP3Q | LOW CAPACITANCE BIDIRECTIONAL TVS DIODE | Automotive |  | Yes | Bi-Directional | 8.5 | 8 |  | 0.05 | 16.5 | +/-25kV | X3-DFN0603-2
D8V0X1B2LP4Q | https://www.diodes.com/assets/Datasheets/DS43178.pdf | D8V0X1B2LP4Q | Ultra-Low Capacitance Bidirectional TVS Diode | Automotive |  | Yes | Bi-Directional |  | 8 | 9.5 |  | 18.5 |  | X2-DFN1006-2
D8V0X1B2LPQ | https://www.diodes.com/assets/Datasheets/D8V0X1B2LPQ.pdf | D8V0X1B2LPQ | 8V ULTRA LOW CAPACITANCE BIDIRECTIONAL TVS DIODE | Automotive | 4 | Yes | Single (Bi-Directional) | 0.35 | 8 | 10 | 1 | 18.5 | 20 | X1-DFN1006-2
DBLC03CIQ | https://www.diodes.com/assets/Datasheets/DBLC03CIQ.pdf | DBLC03CIQ | Ultra-Low Capacitance Bidirectional TVS | Automotive | 19 | Yes | Bi-Directional | 0.7 | 3.3 | 4 | 4.5 | 18.5 | 30 | SOD323
DBLC05CIQ | https://www.diodes.com/assets/Datasheets/DBLC05CIQ.pdf | DBLC05CIQ | Ultra-Low Capacitance Bidirectional TVS | Automotive | 17 | Yes | Bi-Directional | 0.6 | 5 | 6 | 4.5 | 20.6 | 30 | SOD323
DBLC05IQ | https://www.diodes.com/assets/Datasheets/DBLC05IQ.pdf | DBLC05IQ | Ultra-Low Capacitance Uni-Directional TVS | Automotive |  | Yes | Uni-Directional | 1.5 | 5 | 6 | 0.5 | 27 | 30 | SOD323
DBLC12CIQ | https://www.diodes.com/assets/Datasheets/DBLC12CIQ.pdf | DBLC12CIQ | Ultra-Low Capacitance Bidirectional TVS | Automotive | 10 | Yes | Bi-Directional | 0.6 | 12 | 13.30 | 1 | 35 | 30 | SOD323
DBLC24CIQ | https://www.diodes.com/assets/Datasheets/DBLC24CIQ.pdf | DBLC24CIQ | Ultra-Low Capacitance Bidirectional TVS | Automotive | 6 | Yes | Bi-Directional | 0.6 | 24 | 26.7 | 1 | 58 | 30 | SOD323
DESD12V0S1BLQ | https://www.diodes.com/assets/Datasheets/DESD12V0S1BLQ.pdf | DESD12V0S1BLQ | LOW CAPACITANCE BIDIRECTIONAL TVS DIODE | Automotive |  | Yes | Bi-Directional | 20 | 12 | 15 | 0.1 | 33.5 | +/-30 | X1-DFN1006-2
DESD12VL1BAQ | https://www.diodes.com/assets/Datasheets/DESD3V3L1BAQ-DESD24VL1BAQ.pdf | DESD12VL1BAQ | LOW CAPACITANCE BIDIRECTIONAL TV | Automotive |  | Yes | Single (Bi-Directional) | 19 | 12 | 13.5 |  | 22 | +/-30 | SOD323
DESD12VL2BTQ | https://www.diodes.com/assets/Datasheets/DESD3V3L2BTQ-DESD24VL2BTQ.pdf | DESD12VL2BTQ | TWO CHANNEL BIDIRECTIONAL TVS DIODE | Automotive |  | Yes | Dual (Bi-Directional) | 19 | 12 | 13.5 | 0.5 | 22 | 30 | SOT23
DESD12VS2UTQ | https://www.diodes.com/assets/Datasheets/DESDxxVxS2UTQ-SERIES.pdf | DESD12VS2UTQ | Two-Channel Uni-Directional TVS Diode | Automotive |  | Yes | Bi-Directional | 50 | 12 | 14.7 | 0.5 | 24 | +/-30 | SOT23
DESD15VL1BAQ | https://www.diodes.com/assets/Datasheets/DESD3V3L1BAQ-DESD24VL1BAQ.pdf | DESD15VL1BAQ | LOW CAPACITANCE BIDIRECTIONAL TVS DIODE | Automotive |  | Yes | Single (Bi-Directional) | 16 | 15 | 16 |  | 25 | +/-30 | SOD323
DESD15VL2BTQ | https://www.diodes.com/assets/Datasheets/DESD3V3L2BTQ-DESD24VL2BTQ.pdf | DESD15VL2BTQ | TWO CHANNEL BIDIRECTIONAL TVS DIODE | Automotive |  | Yes | Dual (Bi-Directional) | 16 | 15 | 16 | 0.5 | 25 | 30 | SOT23
DESD15VS2UTQ | https://www.diodes.com/assets/Datasheets/DESDxxVxS2UTQ-SERIES.pdf | DESD15VS2UTQ | Two-Channel Uni-Directional TVS Diode | Automotive |  | Yes | Bi-Directional | 40 | 15 | 17.6 | 0.5 | 30 | +/-30 | SOT23
DESD18VF1BLQ | https://www.diodes.com/assets/Datasheets/DESD18VF1BLQ.pdf | DESD18VF1BLQ | 18V ULTRA LOW CAPACITANCE BIDIRECTIONAL TVS DIODE | Automotive |  | Yes | Single (Bi-Directional) | 0.3 | 18 | 19 | 0.03 | 17 | +/-10 | X1-DFN1006-2
DESD1CAN2SOQ | https://www.diodes.com/assets/Datasheets/DESD1CAN2SOQ.pdf | DESD1CAN2SOQ | CAN BUS ESD PROTECTION DIODE | Automotive |  | Yes | Dual (Bi-Directional) | 11 | 24 | 25.4 | 0.001 | 70 | 30 | SOT23
DESD1CAN2WQ | https://www.diodes.com/assets/Datasheets/DESD1CAN2WQ.pdf | DESD1CAN2WQ | CAN BUS ESD PROTECTION DIODE | Automotive |  | Yes | Dual (Bi-Directional) | 9.3 | 24 | 25.4 | 0.001 | 50 | 23 | SOT323
DESD1CANFD24VSOQ | https://www.diodes.com/assets/Datasheets/DESD1CANFD24VSOQ.pdf | DESD1CANFD24VSOQ | CAN BUS FD ESD Protection Diode | Automotive |  | Yes | Bi-Directional | 5.2 | 24 | 25.5 | 0.05 | 42 | 23 | SOT23
DESD1CANFD24VWQ | https://www.diodes.com/assets/Datasheets/DESD1CANFD24VWQ.pdf | DESD1CANFD24VWQ | CAN BUS FD ESD Protection Diode | Automotive |  | Yes | Bi-Directional | 5.2 | 24 | 25.5 | 0.05 | 42 | 23 | SOT323
DESD1IVN27V2WSQ | https://www.diodes.com/assets/Datasheets/DESD1IVN27V2WSQ.pdf | DESD1IVN27V2WSQ | ESD PROTECTION FOR IN-VEHICLE NETWORKS | Automotive |  | Yes | Single (Bi-Directional) | 14 | 27 | 28 | 0.001 | 45 | 30 | SOD323
DESD24VF1BLQ | https://www.diodes.com/assets/Datasheets/DESD24VF1BLQ.pdf | DESD24VF1BLQ | 24V ULTRA LOW CAPACITANCE BIDIRECTIONAL TVS DIODE | Automotive |  | Yes | Single (Bi-Directional) | 0.3 | 24 | 25 | 0.03 | 32 | 9 | X1-DFN1006-2
DESD24VL1BAQ | https://www.diodes.com/assets/Datasheets/DESD3V3L1BAQ-DESD24VL1BAQ.pdf | DESD24VL1BAQ | LOW CAPACITANCE BIDIRECTIONAL TVS DIODE | Automotive |  | Yes | Single (Bi-Directional) |  | 24 | 24 |  | 38 |  | SOD323
DESD24VL2BTQ | https://www.diodes.com/assets/Datasheets/DESD3V3L2BTQ-DESD24VL2BTQ.pdf | DESD24VL2BTQ | TWO CHANNEL BIDIRECTIONAL TVS DIODE | Automotive |  | Yes | Dual (Bi-Directional) | 11 | 24 | 24 | 0.5 | 38 | 30 | SOT23
DESD24VS2SOQ | https://www.diodes.com/assets/Datasheets/DESD24VS2SOQ.pdf | DESD24VS2SOQ | 24V CAN/LIN BUS PROTECTOR | Automotive | 5 | Yes | Dual (Uni-Directional) | 42 | 24 | 26 | 0.01 | 41 | ±30 | SOT23
DESD24VS2UTQ | https://www.diodes.com/assets/Datasheets/DESDxxVxS2UTQ-SERIES.pdf | DESD24VS2UTQ | Two-Channel Uni-Directional TVS Diode | Automotive |  | Yes | Bi-Directional | 30 | 24 | 26.5 | 0.5 | 45 | +/-30 | SOT23
DESD24VS5U6SOQ | https://www.diodes.com/assets/Datasheets/DESD24VS5U6SOQ.pdf | DESD24VS5U6SOQ | FIVEFOLD ESD PROTECTION DIODE ARRAYS | Automotive |  | Yes | Uni-Directional | 45 | 24 | 25.5 | 0.1 | 45 | +/-15 | SOT26
DESD2ETH100SOQ | https://www.diodes.com/assets/Datasheets/DESD2ETH100SOQ.pdf | DESD2ETH100SOQ | 2-Channel Bi-Directional ESD Protection for Ethernet Interfaces | Automotive |  | Yes | Bi-Directional | 2.3 | 24 |  | 0.1 |  | +/-30 | SOT23
DESD2ETH1GSOQ | https://www.diodes.com/assets/Datasheets/DESD2ETH1GSOQ.pdf | DESD2ETH1GSOQ | Two-Channel Bi-Directional ESD Protection For Ethernet Interfaces | Automotive |  | Yes | Bi-Directional | 1.3 | 24 |  | 0.1 |  | +/-30 | SOT23
DESD2IVN27V3WQ | https://www.diodes.com/assets/Datasheets/DESD2IVN27V3WQ.pdf | DESD2IVN27V3WQ | CAN BUS ESD PROTECTION DIODE | Automotive |  | Yes | Dual (Bi-Directional) | 14 | 27 | 28 | 0.001 | 45 | 30 | SOT323
DESD30VF1BLQ | https://www.diodes.com/assets/Datasheets/DESD30VF1BLQ.pdf | DESD30VF1BLQ | 30V Ultra-Low Capacitance Bi-Directional TVS Diode | Automotive |  | Yes | Bi-Directional | 0.3 | 30 | 31 | 0.0001 |  | +/-12 | X1-DFN1006-2
DESD32VS2SOQ | https://www.diodes.com/assets/Datasheets/DESD32VS2SOQ.pdf | DESD32VS2SOQ | 32V CAN/LIN BUS PROTECTOR | Automotive |  | Yes | Dual (Uni-Directional) | 36 | 32 | 34 | 0.1 | 50 | +/-30 | SOT23
DESD34VS2SOQ | https://www.diodes.com/assets/Datasheets/DESD34VS2SOQ.pdf | DESD34VS2SOQ | 34V CAN BUS ESD PROTECTION DIODE | Automotive | 7 | Yes | Dual (Uni-Directional) | 100 | 34 | 36 | 5 | 57 | ±30 | SOT23
DESD35VF1BLQ | https://www.diodes.com/assets/Datasheets/DESD35VF1BLQ.pdf | DESD35VF1BLQ | 35V ULTRA LOW CAPACITANCE BIDIRECTIONAL TVS DIODE | Automotive |  | Yes | Single (Bi-Directional) | 0.3 | 35 | 36 | 0.03 | 40 | +/-15 | X1-DFN1006-2
DESD36VS2UTQ | https://www.diodes.com/assets/Datasheets/DESDxxVxS2UTQ-SERIES.pdf | DESD36VS2UTQ | Two-Channel Uni-Directional TVS Diode | Automotive |  | Yes | Bi-Directional | 20 | 2.4 | 40 | 0.5 | 65 | +/-30 | SOT23
DESD3V3L1BAQ | https://www.diodes.com/assets/Datasheets/DESD3V3L1BAQ-DESD24VL1BAQ.pdf | DESD3V3L1BAQ | LOW CAPACITANCE BIDIRECTIONAL TVS DIODE | Automotive |  | Yes | Single (Bi-Directional) | 56 | 3.3 | 3.75 |  | 10 | +/-30 | SOD323
DESD3V3L2BTQ | https://www.diodes.com/assets/Datasheets/DESD3V3L2BTQ-DESD24VL2BTQ.pdf | DESD3V3L2BTQ | TWO CHANNEL BIDIRECTIONAL TVS DIODE | Automotive |  | Yes | Dual (Bi-Directional) | 55 | 3.3 | 3.75 | 1 | 10 | 30 | SOT23
DESD3V3S2UTQ | https://www.diodes.com/assets/Datasheets/DESDxxVxS2UTQ-SERIES.pdf | DESD3V3S2UTQ | Two-Channel Uni-Directional TVS Diode | Automotive |  | Yes | Bi-Directional | 180 | 3.3 | 5.2 | 1 | 12 | +/-30 | SOT23
DESD3V3Z1BCSFQ | https://www.diodes.com/assets/Datasheets/DESD3V3Z1BCSFQ.pdf | DESD3V3Z1BCSFQ | LOW CAPACITANCE BIDIRECTIONAL TVS DIODE | Automotive |  | Yes | Single (Bi-Directional) | 0.25 | 3.3 | 5 | 1 | 8 | 8 | X2-DSN0603-2
DESD5V0L1BAQ | https://www.diodes.com/assets/Datasheets/DESD3V3L1BAQ-DESD24VL1BAQ.pdf | DESD5V0L1BAQ | LOW CAPACITANCE BIDIRECTIONAL TVS DIODE | Automotive |  | Yes | Single (Bi-Directional) | 46 | 5 | 6 |  | 12 | +/-30 | SOD323
DESD5V0L2BTQ | https://www.diodes.com/assets/Datasheets/DESD3V3L2BTQ-DESD24VL2BTQ.pdf | DESD5V0L2BTQ | TWO CHANNEL BIDIRECTIONAL TVS DIODE | Automotive |  | Yes | Dual (Bi-Directional) | 45 | 5 | 6 | 1 | 12 | 30 | SOT23
DESD5V0S1BAQ | https://www.diodes.com/assets/Datasheets/DESD5V0S1BAQ.pdf | DESD5V0S1BAQ | LOW CAPACITANCE BIDIRECTIONAL TVS DIODE | Automotive |  | Yes | Single (Bi-Directional) | 35 | 5 | 5.5 | 0.005 | 14 | 30 | SOD323
DESD5V0U1BLQ | https://www.diodes.com/assets/Datasheets/DESD5V0U1BLQ.pdf | DESD5V0U1BLQ | LOW CAPACITANCE BIDIRECTIONAL TVS DIODE | Automotive |  | Yes | Single (Bi-Directional) | 2.9 | 5 | 5.5 | 0.1 | 7.2 | +/-10 | X1-DFN1006-2
DESD5V2S2UTQ | https://www.diodes.com/assets/Datasheets/DESDxxVxS2UTQ-SERIES.pdf | DESD5V2S2UTQ | Two-Channel Uni-Directional TVS Diode | Automotive |  | Yes | Bi-Directional | 130 | 5.2 | 6.4 | 1 | 14 | +/-30 | SOT23
DESDA5V3LQ | https://www.diodes.com/assets/Datasheets/DESDA5V3LQ.pdf | DESDA5V3LQ | DUAL SURFACE MOUNT TVS ARRAY | Automotive |  | Yes | Dual (Uni/Bi-Directional) |  | 3 | 5.3 |  |  | +/-9 | SOT23
DMF05LCFLPAQ | https://www.diodes.com/assets/Datasheets/DMF05LCFLPAQ.pdf | DMF05LCFLPAQ | Five Element Common Anode ESD-Protection Diode Array | Automotive |  | Yes | Bi-Directional | 25 | 5 | 6 | 0.1 | 12.5 | 25 | U-DFN1616-6
DRTR5V0U1LPQ | https://www.diodes.com/assets/Datasheets/DRTR5V0U1LPQ.pdf | DRTR5V0U1LPQ | ULTRA LOW CAPACITANCE BIDIRECTIONAL TVS DIODE | Automotive |  | Yes | Uni-Directional | 1 | 5.5 | 6 | 0.1 |  | +/-8 | X1-DFN1006-2
DRTR5V0U2SO | https://www.diodes.com/assets/Datasheets/DRTR5V0U2SO.pdf | DRTR5V0U2SO | 2 CHANNEL LOW CAPACITANCE TVS DIODE ARRAY | Automotive |  | Yes | Dual (Uni-Directional) | 1 | 5.5 | 6 | 0.001 | 19 | +/-25 | SOT26
DRTR5V0U2SRQ | https://www.diodes.com/assets/Datasheets/DRTR5V0U2SRQ.pdf | DRTR5V0U2SRQ |  | Automotive |  | Yes | Dual (Uni-Directional) | 1.5 | 5.5 | 6 | 0.01 | 7 | 24 | SOT143
DT1042-04SOQ | https://www.diodes.com/assets/Datasheets/DT1042-04SOQ.pdf | DT1042-04SOQ | 4 CHANNELS LOW CAPACITANCE TVS DIODE ARRAY | Automotive |  | Yes | Uni-Directional | 0.65 | 5 | 6.2 | 0.5 | 9 | +/-16 | SOT26
DT1140-04LPQ | https://www.diodes.com/assets/Datasheets/DT1140-04LPQ.pdf | DT1140-04LPQ | 4 CHANNEL LOW CAPACITANCE TVS DIODE ARRAY | Automotive |  | Yes | Quad (Uni-Directional) | 0.5 | 5.5 | 6 | 0.5 | 10 | 20 | U-DFN2510-10
DT1240-04LPQ | https://www.diodes.com/assets/Datasheets/DT1240-04LPQ.pdf | DT1240-04LPQ | 4 CHANNEL LOW CAPACITANCE TVS DIODE ARRAY | Automotive |  | Yes | Uni-Directional | 0.55 | 5.5 | 6 | 0.5 | 11 | +/-14 | U-DFN2510-10
DT1240A-04LPQ | https://www.diodes.com/assets/Datasheets/DT1240A-04LPQ.pdf | DT1240A-04LPQ | 4 CHANNEL LOW CAPACITANCE TVS DIODE ARRAY | Automotive |  | Yes | Uni-Directional | 0.55 | 3.3 | 5 | 1 | 9.5 | +/-14 | U-DFN2510-10
DT1240A-08LP3810Q | https://www.diodes.com/assets/Datasheets/DT1240A-08LP3810Q.pdf | DT1240A-08LP3810Q | 8 CHANNEL LOW CAPACITANCE TVS DIODE ARRAY | Automotive |  | Yes | Octal (Uni-Directional) | 0.6 | 3.3 | 5 | 0.5 | 10 | +/-14 | U-DFN3810-9 (Type B)
DT1452-02SOQ | https://www.diodes.com/assets/Datasheets/DT1452-02SOQ.pdf | DT1452-02SOQ | 2 CHANNELS LOW CAPACITANCE TVS DIODE ARRAY | Automotive |  | Yes | Uni-Directional | 1.2 | 5.5 | 7 |  | 9.5 | 9.5 | SOT23
DT2042-04SOQ | https://www.diodes.com/assets/Datasheets/DT2042-04SOQ.pdf | DT2042-04SOQ | 4-Channel Low Capacitance TVS Diode Array | Automotive |  | Yes | Uni-Directional | 1.2 | 5.5 | 6 | 1 | 10.5 | +/-30 | SOT26
DUP1105SOQ | https://www.diodes.com/assets/Datasheets/DUP1105SOQ.pdf | DUP1105SOQ | SINGLE LINE CAN/LIN BUS PROTECTOR | Automotive |  | Yes | Dual (Uni-Directional) | 60 | 24 | 25.7 | 10 | 44 | 30 | SOT23
DUP2105SOQ | https://www.diodes.com/assets/Datasheets/DUP2105SOQ.pdf | DUP2105SOQ | DUAL LINE CAN BUS PROTECTOR | Automotive |  | Yes | Dual (Bi-Directional) | 30 | 24 | 26.2 | 10 | 44 | 30 | SOT23
DUP3105SOQ | https://www.diodes.com/assets/Datasheets/DUP3105SOQ.pdf | DUP3105SOQ | SINGLE LINE CAN/LIN BUS PROTECTOR | Automotive |  | Yes | Dual (Bi-Directional) | 30 | 32 | 35.6 | 10 | 66 | 30 | SOT23
MMBZ10VALAQ | https://www.diodes.com/assets/Datasheets/MMBZ6V8CLAQ-MMBZ33VCLAQ.pdf | MMBZ10VALAQ | Power Dual Surface-Mount TVS | Automotive | 1.7 | Yes | Uni-Directional |  | 6.5 | 9.5 | 0.3 | 14.2 |  | SOT23
MMBZ15VALAQ | https://www.diodes.com/assets/Datasheets/ds45282.pdf | MMBZ15VALAQ | 24W and 40W Peak Power Dual Surface-Mount TVS | Automotive |  | Yes | Uni-Directional |  | 12 | 14.25 | 0.05 | 21 |  | SOT23
MMBZ15VCLAQ | https://www.diodes.com/assets/Datasheets/MMBZ6V8CLAQ-MMBZ33VCLAQ.pdf | MMBZ15VCLAQ | Power Dual Surface-Mount TVS | Automotive | 1.9 | Yes | Uni-Directional |  | 12 | 14.25 | 0.05 | 21 |  | SOT23
MMBZ18VALAQ | https://www.diodes.com/assets/Datasheets/ds45282.pdf | MMBZ18VALAQ | 24W and 40W Peak Power Dual Surface-Mount TVS | Automotive |  | Yes | Uni-Directional |  | 14.5 | 17.1 | 0.05 | 25 |  | SOT23
MMBZ18VCLAQ | https://www.diodes.com/assets/Datasheets/MMBZ6V8CLAQ-MMBZ33VCLAQ.pdf | MMBZ18VCLAQ | Power Dual Surface-Mount TVS | Automotive | 1.6 | Yes | Uni-Directional |  | 14.5 | 17.1 | 0.05 | 25 |  | SOT23
MMBZ20VALAQ | https://www.diodes.com/assets/Datasheets/ds45282.pdf | MMBZ20VALAQ | 24W and 40W Peak Power Dual Surface-Mount TVS | Automotive |  | Yes | Uni-Directional |  | 17 | 19 | 0.05 | 28 |  | SOT23
MMBZ20VCLAQ | https://www.diodes.com/assets/Datasheets/MMBZ6V8CLAQ-MMBZ33VCLAQ.pdf | MMBZ20VCLAQ | Power Dual Surface-Mount TVS | Automotive | 1.4 | Yes | Uni-Directional |  | 17 | 19 | 0.05 | 28 |  | SOT23
MMBZ27VALAQ | https://www.diodes.com/assets/Datasheets/ds45282.pdf | MMBZ27VALAQ | 24W and 40W Peak Power Dual Surface-Mount TVS | Automotive |  | Yes | Uni-Directional |  | 22 | 25.65 | 0.05 | 40 |  | SOT23
MMBZ27VCLAQ | https://www.diodes.com/assets/Datasheets/MMBZ6V8CLAQ-MMBZ33VCLAQ.pdf | MMBZ27VCLAQ | Power Dual Surface-Mount TVS | Automotive | 1 | Yes | Uni-Directional |  | 22 | 25.65 | 0.05 | 40 |  | SOT23
MMBZ33VALAQ | https://www.diodes.com/assets/Datasheets/ds45282.pdf | MMBZ33VALAQ | 24W and 40W Peak Power Dual Surface-Mount TVS | Automotive |  | Yes | Uni-Directional |  | 26 | 31.35 | 0.05 | 46 |  | SOT23
MMBZ33VCLAQ | https://www.diodes.com/assets/Datasheets/MMBZ6V8CLAQ-MMBZ33VCLAQ.pdf | MMBZ33VCLAQ | Power Dual Surface-Mount TVS | Automotive | 0.87 | Yes | Uni-Directional |  | 26 | 31.35 | 0.05 | 46 |  | SOT23
MMBZ5V6ALAQ | https://www.diodes.com/assets/Datasheets/ds45282.pdf | MMBZ5V6ALAQ | 24W and 40W Peak Power Dual Surface-Mount TVS | Automotive |  | Yes | Uni-Directional |  | 3 | 5.32 | 5 | 8 |  | SOT23
MMBZ6V2ALAQ | https://www.diodes.com/assets/Datasheets/ds45282.pdf | MMBZ6V2ALAQ | 24W and 40W Peak Power Dual Surface-Mount TVS | Automotive |  | Yes | Uni-Directional |  | 3 | 5.89 | 1 | 8.7 |  | SOT23
MMBZ6V8ALAQ | https://www.diodes.com/assets/Datasheets/ds45282.pdf | MMBZ6V8ALAQ | 24W and 40W Peak Power Dual Surface-Mount TVS | Automotive |  | Yes | Uni-Directional |  | 4.5 |  | 0.5 | 9.6 |  | SOT23
MMBZ6V8CLAQ | https://www.diodes.com/assets/Datasheets/MMBZ6V8CLAQ-MMBZ33VCLAQ.pdf | MMBZ6V8CLAQ | Power Dual Surface-Mount TVS | Automotive | 2.5 | Yes | Uni-Directional |  | 4.5 | 6.46 | 0.5 | 9.6 |  | SOT23
MMBZ9V1ALAQ | https://www.diodes.com/assets/Datasheets/MMBZ6V8CLAQ-MMBZ33VCLAQ.pdf | MMBZ9V1ALAQ | Power Dual Surface-Mount TVS | Automotive | 1.7 | Yes | Uni-Directional |  | 6 | 8.65 | 0.3 | 14 |  | SOT23
SD03CQ | https://www.diodes.com/assets/Datasheets/SD03CQ.pdf | SD03CQ | 600W BIDIRECTIONAL TVS DIODE | Automotive |  | Yes | Bi-Directional | 150 | 3.3 | 4 | 1 | 11 | +/-30 | SOD323
SD05CQ | https://www.diodes.com/assets/Datasheets/SD05CQ.pdf | SD05CQ | 640W Bi-Directional TVS Diode | Automotive |  | Yes | Bi-Directional |  | 5 | 6 | 0.1 | 17 | +/-30 | SOD323
SD09CQ | https://www.diodes.com/assets/Datasheets/SD09CQ.pdf | SD09CQ | 400W BIDIRECTIONAL TVS DIODE | Automotive |  | Yes | Single (Bi-Directional) | 68 | 9 | 10 | 1 | 20 | 30 | SOD323
SD12CQ | https://www.diodes.com/assets/Datasheets/SD12CQ.pdf | SD12CQ | 360W BIDIRECTIONAL TVS DIODE | Automotive |  | Yes | Bi-Directional | 52.6 | 12 | 13 | 1 | 24 | +/-30 | SOD323
SD12Q | https://www.diodes.com/assets/Datasheets/SD12Q.pdf | SD12Q | 360W UNIDIRECTIONAL TVS DIODE | Automotive |  | Yes | Uni-Directional | 105 | 12 | 13 | 1 | 24 | +/-30 | SOD323
SD15Q | https://www.diodes.com/assets/Datasheets/SD15Q.pdf | SD15Q | 320W UNIDIRECTIONAL TVS DIODE | Automotive |  | Yes | Uni-Directional | 88 | 15 | 16 | 1 | 27 | +/-30 | SOD323
SD24Q | https://www.diodes.com/assets/Datasheets/SD24Q.pdf | SD24Q | 350W UNIDIRECTIONAL TVS DIODE | Automotive |  | Yes | Uni-Directional | 58 | 24 | 26 | 1 | 44 | +/-30 | SOD323
SD36CQ | https://www.diodes.com/assets/Datasheets/SD36CQ.pdf | SD36CQ | ONE CHANNEL BIDIRECTIONAL TVS DIODE | Automotive |  | Yes | Single (Bi-Directional) | 22 | 36 | 40 | 1 | 60 | 30 | SOD323
SMAT70AQ | https://www.diodes.com/assets/Datasheets/SMAT70AQ_SMBT70AQ.pdf | SMAT70AQ | 400W Surface-Mount Automotive Transient Voltage Suppressor | Automotive |  | Yes | Uni-Directional | 140 | 70 | 77.8 | 5 | 100 | 30 | SMA
SMBJ10AQ | https://www.diodes.com/assets/Datasheets/ds40740.pdf | SMBJ10AQ | 600W SURFACE MOUNT AUTOMOTIVE TRANSIENT VOLTAGE SUPPRESSOR | Automotive |  | Yes | Uni-Directional |  | 10 | 11.1 | 5 | 17 | 30 | SMB
SMBJ10CAQ | https://www.diodes.com/assets/Datasheets/ds40740.pdf | SMBJ10CAQ | 600W SURFACE MOUNT AUTOMOTIVE TRANSIENT VOLTAGE SUPPRESSOR | Automotive |  | Yes | Bi-Directional |  | 10 | 11.1 | 5 | 17 | 30 | SMB
SMBJ110AQ | https://www.diodes.com/assets/Datasheets/ds40740.pdf | SMBJ110AQ | 600W SURFACE MOUNT AUTOMOTIVE TRANSIENT VOLTAGE SUPPRESSOR | Automotive |  | Yes | Uni-Directional |  | 110 | 122 | 5 | 177 | 30 | SMB
SMBJ11AQ | https://www.diodes.com/assets/Datasheets/ds40740.pdf | SMBJ11AQ | 600W Surface Mount Automotive Transient Voltage Suppressor | Automotive |  | Yes | Uni-Directional |  | 11 | 12.2 | 1 | 18.2 | 30 | SMB
SMBJ11CAQ | https://www.diodes.com/assets/Datasheets/ds40740.pdf | SMBJ11CAQ | 600W Surface Mount Automotive Transient Voltage Suppressor | Automotive |  | Yes | Uni-Directional |  | 11 | 12.2 | 1 | 18.2 | 30 | SMB
SMBJ170AQ | https://www.diodes.com/assets/Datasheets/ds40740.pdf | SMBJ170AQ | 600W SURFACE MOUNT AUTOMOTIVE TRANSIENT VOLTAGE SUPPRESSOR | Automotive |  | Yes | Uni-Directional |  | 170 | 189 | 5 | 275 | 30 | SMB
SMBJ170CAQ | https://www.diodes.com/assets/Datasheets/ds40740.pdf | SMBJ170CAQ | 600W SURFACE MOUNT AUTOMOTIVE TRANSIENT VOLTAGE SUPPRESSOR | Automotive |  | Yes | Bi-Directional |  | 170 | 189 | 5 | 275 | 30 | SMB
SMBJ180AQ | https://www.diodes.com/assets/Datasheets/ds40740.pdf | SMBJ180AQ | 600W SURFACE MOUNT AUTOMOTIVE TRANSIENT VOLTAGE SUPPRESSOR | Automotive |  | Yes | Uni-Directional |  | 180 | 200 | 5 | 291.6 | 30 | SMB
SMBJ180CAQ | https://www.diodes.com/assets/Datasheets/ds40740.pdf | SMBJ180CAQ | 600W Surface Mount Automotive Transient Voltage Suppressor | Automotive |  | Yes | Bi-Directional |  | 180 | 200 | 1 | 291.6 | 30 | SMB
SMBJ200AQ | https://www.diodes.com/assets/Datasheets/ds40740.pdf | SMBJ200AQ | 600W SURFACE MOUNT AUTOMOTIVE TRANSIENT VOLTAGE SUPPRESSOR | Automotive |  | Yes | Uni-Directional |  | 200 | 224 | 1 | 324 | 30 | SMB
SMBJ200CAQ | https://www.diodes.com/assets/Datasheets/ds40740.pdf | SMBJ200CAQ | 600W Surface Mount Automotive Transient Voltage Suppressor | Automotive |  | Yes | Uni-Directional |  | 200 | 224 | 1 | 324 | 30 | SMB
SMBJ43AQ | https://www.diodes.com/assets/Datasheets/ds40740.pdf | SMBJ43AQ | 600W SURFACE MOUNT AUTOMOTIVE TRANSIENT VOLTAGE SUPPRESSOR | Automotive |  | Yes | Uni-Directional |  | 43 | 47.8 | 5 | 69.4 | 30 | SMB
SMBJ43CAQ | https://www.diodes.com/assets/Datasheets/ds40740.pdf | SMBJ43CAQ | 600W SURFACE MOUNT AUTOMOTIVE TRANSIENT VOLTAGE SUPPRESSOR | Automotive |  | Yes | Bi-Directional |  | 43 | 47.8 | 5 | 69.4 | 30 | SMB
SMBJ48AQ | https://www.diodes.com/assets/Datasheets/ds40740.pdf | SMBJ48AQ | 600W SURFACE MOUNT AUTOMOTIVE TRANSIENT VOLTAGE SUPPRESSOR | Automotive |  | Yes | Uni-Directional |  | 48 | 53.3 | 5 | 77.4 | 30 | SMB
SMBJ48CAQ | https://www.diodes.com/assets/Datasheets/ds40740.pdf | SMBJ48CAQ | 600W SURFACE MOUNT AUTOMOTIVE TRANSIENT VOLTAGE SUPPRESSOR | Automotive |  | Yes | Bi-Directional |  | 48 | 53.3 | 5 | 77.4 | 30 | SMB
SMBJ54AQ | https://www.diodes.com/assets/Datasheets/ds40740.pdf | SMBJ54AQ | 600W Surface-Mount Automotive Transient Voltage Suppressor | Automotive | 6.9 | Yes | Uni-Directional | N/A | 54 | 60 | 69 | 87.1 | 30 | SMB
SMBJ54CAQ | https://www.diodes.com/assets/Datasheets/ds40740.pdf | SMBJ54CAQ | 600W Surface-Mount Automotive Transient Voltage Suppressor | Automotive | 6.9 | Yes | Bi-Directional | N/A | 54 | 60 | 69 | 87.1 | 30 | SMB
SMBJ6.0AQ | https://www.diodes.com/assets/Datasheets/ds40740.pdf | SMBJ6.0AQ | 600W SURFACE MOUNT AUTOMOTIVE TRANSIENT VOLTAGE SUPPRESSOR | Automotive |  | Yes | Uni-Directional |  | 6 | 6.67 | 800 | 10.3 | 30 | SMB
SMBJ6.0CAQ | https://www.diodes.com/assets/Datasheets/ds40740.pdf | SMBJ6.0CAQ | 600W SURFACE MOUNT AUTOMOTIVE TRANSIENT VOLTAGE SUPPRESSOR | Automotive |  | Yes | Bi-Directional |  | 6 | 6.67 | 800 | 10.3 | 30 | SMB
SMBJ7.5AQ | https://www.diodes.com/assets/Datasheets/ds40740.pdf | SMBJ7.5AQ | 600W SURFACE MOUNT AUTOMOTIVE TRANSIENT VOLTAGE SUPPRESSOR | Automotive |  | Yes | Uni-Directional |  | 7.5 | 8.33 | 50 | 12.9 | 30 | SMB
SMBJ7.5CAQ | https://www.diodes.com/assets/Datasheets/ds40740.pdf | SMBJ7.5CAQ | 600W SURFACE MOUNT AUTOMOTIVE TRANSIENT VOLTAGE SUPPRESSOR | Automotive |  | Yes | Bi-Directional |  | 7.5 | 8.33 | 50 | 12.9 | 30 | SMB
SMBJ78AQ | https://www.diodes.com/assets/Datasheets/ds40740.pdf | SMBJ78AQ | 600W Surface-Mount Automotive Transient Voltage Suppressor | Automotive | 4.7 | Yes | Uni-Directional | N/A | 78 | 86.7 | 99.7 | 126 | 30 | SMB
SMBJ78CAQ | https://www.diodes.com/assets/Datasheets/ds40740.pdf | SMBJ78CAQ | 600W Surface-Mount Automotive Transient Voltage Suppressor | Automotive | 4.7 | Yes | Bi-Directional | N/A | 78 | 86.7 | 99.7 | 126 | 30 | SMB
SMBJ8.0AQ | https://www.diodes.com/assets/Datasheets/ds40740.pdf | SMBJ8.0AQ | 600W SURFACE MOUNT AUTOMOTIVE TRANSIENT VOLTAGE SUPPRESSOR | Automotive |  | Yes | Uni-Directional |  | 8 | 8.89 | 50 | 13.6 | 30 | SMB
SMBJ8.0CAQ | https://www.diodes.com/assets/Datasheets/ds40740.pdf | SMBJ8.0CAQ | 600W SURFACE MOUNT AUTOMOTIVE TRANSIENT VOLTAGE SUPPRESSOR | Automotive |  | Yes | Bi-Directional |  | 8 | 8.89 | 50 | 13.6 | 30 | SMB
SMBT70AQ | https://www.diodes.com/assets/Datasheets/SMAT70AQ_SMBT70AQ.pdf | SMBT70AQ | 600W Surface-Mount Automotive Transient Voltage Suppressor | Automotive |  | Yes | Uni-Directional | 290 | 70 | 77.8 | 5 | 100 | 30 | SMB
T5V0S5AQ | https://www.diodes.com/assets/Datasheets/T5V0S5AQ.pdf | T5V0S5AQ | Unidirectional Surface Mount TVS | Automotive |  | Yes | Uni-Directional | 130 | 5 | 6.2 | 0.05 | 6.7 | 30 | SOD523