## Worksheet
Part Number | Datasheet or Product Brief | Weblink | Description | Number of Gates | Family | VCC Min (V) | VCC Maximum Rating | tpd max @ (1.5V) | tpd max @ 1.8V (ns) | tpd max @ 2.5V (ns) | tpd max @ 3.3V (ns) | tpd max @ 5.0V (ns) | Input/ Output Current | Description | Output Type | Packages
74AHC00 | https://www.diodes.com/assets/Datasheets/74AHC00.pdf | 74AHC00 | Quad 2 Input NAND Logic Gates | 4 | AHC | 2 | 5.5 |  |  |  | 11.4 | 7.5 | 8 | QUAD 2 Input NAND Gate | Push-Pull | SO-14, TSSOP-14
74AHC04 | https://www.diodes.com/assets/Datasheets/74AHC04.pdf | 74AHC04 | Hex Inverters | 6 | AHC | 2 | 5.5 |  |  |  | 8.5 | 5.5 | 8 | HEX 1 Input Inverter | Push-Pull | SO-14, TSSOP-14
74AHC05 | https://www.diodes.com/assets/Datasheets/74AHC05.pdf | 74AHC05 | Hex Inverters, Open Drains | 6 | AHC | 2 | 5.5 |  |  |  | 7.9 | 5.5 | 8 | HEX 1 Input Inverter | Open-Drain | SO-14, TSSOP-14
74AHC08 | https://www.diodes.com/assets/Datasheets/74AHC08.pdf | 74AHC08 | Quad 2 Input AND Logic Gates | 4 | AHC | 2 | 5.5 |  |  |  | 7.9 | 5.5 | 8 | QUAD 2 Input AND Gate | Push-Pull | SO-14, TSSOP-14
74AHC125 | https://www.diodes.com/assets/Datasheets/74AHC125.pdf | 74AHC125 | Quad 3-State Buffer, OE LOW | 4 | AHC | 2 | 5.5 |  |  | 5.5 | 8 | 5.5 | 8 | QUAD 2 Input 3-State Buffer OE Low | 3-State | SO-14, TSSOP-14
74AHC126 | https://www.diodes.com/assets/Datasheets/74AHC126.pdf | 74AHC126 | Quad 3-State Buffer, OE HIGH | 4 | AHC | 2 | 5.5 |  |  |  | 8 | 5.5 | 8 | QUAD 2 Input 3-State Buffer OE High | 3-State | SO-14, TSSOP-14
74AHC138 | https://www.diodes.com/assets/Datasheets/74AHC138.pdf | 74AHC138 | 3-to-8 Line Decoder Demultiplexer |  | AHC | 2 | 5.5 |  |  |  | 9.5 |  | 8 | 3-to-8 Line Decoder Demultiplexer | Push-Pull | SO-16, TSSOP-16
74AHC14 | https://www.diodes.com/assets/Datasheets/74AHC14.pdf | 74AHC14 | Hex Schmitt Trigger Inverters | 6 | AHC | 2 | 5.5 |  |  |  | 12.8 | 8.6 | 8 | HEX 1 Input Schmitt Trigger Inverter | Push-Pull | SO-14, TSSOP-14
74AHC164 | https://www.diodes.com/assets/Datasheets/74AHC164.pdf | 74AHC164 | 8-Bit Shift Register |  | AHC | [5 empty] | 16.3 | 11 |  | 8-Bit Shift Register | Push-Pull | SO-14, TSSOP-14
74AHC32 | https://www.diodes.com/assets/Datasheets/74AHC32.pdf | 74AHC32 | Quad 2 Input OR Logic Gates | 4 | AHC | 2 | 5.5 |  |  |  | 7.9 | 5.5 | 8 | QUAD 2 Input OR Gate | Push-Pull | SO-14, TSSOP-14
74AHC594 | https://www.diodes.com/assets/Datasheets/74AHC594.pdf | 74AHC594 | 8-Bit Shift Register 8-Bit Output Register |  | AHC | 2 | 5.5 |  |  |  | 10.4 | 6.9 | 8 | 8-Bit Output Register, 8-Bit Shift Register | Push-Pull | SO-16, TSSOP-16
74AHC595 | https://www.diodes.com/assets/Datasheets/74AHC595.pdf | 74AHC595 | 8-Bit Shift Register 8-Bit Output Register |  | AHC | 2 | 5.5 |  |  |  | 17 | 10.5 | 8 | 8-Bit Output Register, 8-Bit Shift Register | Push-Pull | SO-16, TSSOP-16
74AHC86 | https://www.diodes.com/assets/Datasheets/74AHC86.pdf | 74AHC86 | Quad 2 Input XOR Logic Gates | 4 | AHC | 2 | 5.5 |  |  |  | 11 | 6.8 | 8 | QUAD 2 Input XOR Gate | Push-Pull | SO-14, TSSOP-14
74AHCT00 | https://www.diodes.com/assets/Datasheets/74AHCT00.pdf | 74AHCT00 | Quad 2 Input NAND Logic Gates | 4 | AHCT | 4.5 | 5.5 |  |  |  |  | 6.9 | 8 | QUAD 2 Input NAND Gate | Push-Pull | SO-14, TSSOP-14
74AHCT04 | https://www.diodes.com/assets/Datasheets/74AHCT04.pdf | 74AHCT04 | Hex Inverters | 6 | AHCT | 4.5 | 5.5 |  |  |  |  | 6.7 | 8 | HEX 1 Input Inverter | Push-Pull | SO-14, TSSOP-14
74AHCT08 | https://www.diodes.com/assets/Datasheets/74AHCT08.pdf | 74AHCT08 | Quad 2 Input AND Logic Gates | 4 | AHCT | 4.5 | 5.5 |  |  |  |  | 6.9 | 8 | QUAD 2 Input AND Gate | Push-Pull | SO-14, TSSOP-14
74AHCT125 | https://www.diodes.com/assets/Datasheets/74AHCT125.pdf | 74AHCT125 | Quad 3-State Buffer, OE LOW | 4 | AHCT | 4.5 | 5.5 |  |  |  |  | 5.5 | 8 | QUAD 2 Input 3-State Buffer OE Low | 3-State | SO-14, TSSOP-14
74AHCT126 | https://www.diodes.com/assets/Datasheets/74AHCT126.pdf | 74AHCT126 | Quad 3-State Buffer, OE HIGH | 4 | AHCT | 4.5 | 5.5 |  |  |  |  | 5.5 | 8 | QUAD 2 Input 3-State OE High | 3-State | SO-14, TSSOP-14
74AHCT138 | https://www.diodes.com/assets/Datasheets/74AHCT138.pdf | 74AHCT138 | 3-to-8 Line Decoder Demultiplexer, TTL Inputs |  | AHCT | 4.5 | 5.5 |  |  |  |  | 10.5 |  | TTL Inputs, 3-to-8 Line Decoder Demultiplexer | Push-Pull | SO-16, TSSOP-16
74AHCT14 | https://www.diodes.com/assets/Datasheets/74AHCT14.pdf | 74AHCT14 | Hex Schmitt Trigger Inverters | 6 | AHCT | 4.5 | 5.5 |  |  |  |  | 6.9 | 8 | HEX 1 Input Schmitt Trigger Inverter | Push-Pull | SO-14, TSSOP-14
74AHCT164 | https://www.diodes.com/assets/Datasheets/74AHCT164.pdf | 74AHCT164 | 8-Bit Shift Register, TTL Inputs |  | AHCT | 4.5 | 5.5 |  |  |  |  | 11 | 8 | TTL Inputs, 8-Bit Shift Register | Push-Pull | SO-14, TSSOP-14
74AHCT32 | https://www.diodes.com/assets/Datasheets/74AHCT32.pdf | 74AHCT32 | Quad 2 Input OR Logic Gates | 4 | AHCT | 4.5 | 5.5 |  |  |  |  | 6.9 | 8 | QUAD 2 Input OR Gate | Push-Pull | SO-14, TSSOP-14
74AHCT594 | https://www.diodes.com/assets/Datasheets/74AHCT594.pdf | 74AHCT594 | 8-Bit Shift Register 8-Bit Output Register, TTL Inputs |  | AHCT | 4.5 | 5.5 |  |  |  |  | 9.6 | 8 | TTL Inputs, 8-Bit Shift Register 8-Bit Output Register | Push-Pull | SO-16, TSSOP-16
74AHCT595 | https://www.diodes.com/assets/Datasheets/74AHCT595.pdf | 74AHCT595 | 8-Bit Shift Register 8-Bit Output Register, TTL Inputs |  | AHCT | 4.5 | 5.5 |  |  |  |  | 10.5 | 8 | TTL Inputs, 8-Bit Shift Register 8-Bit Output Register | Push-Pull | SO-16, TSSOP-16
74AHCT86 | https://www.diodes.com/assets/Datasheets/74AHCT86.pdf | 74AHCT86 | Quad 2 Input XOR Logic Gates | 4 | AHCT | 4.5 | 5.5 |  |  |  |  | 6.9 | 8 | QUAD 2 Input XOR Gate | Push-Pull | SO-14, TSSOP-14
74AHCU04 | https://www.diodes.com/assets/Datasheets/74AHCU04.pdf | 74AHCU04 | Hex Unbuffered Inverters | 6 | AHC | 2 | 5.5 |  |  |  | 7.1 | 5.5 | 8 | HEX 1 Input Unbuffered Inverter | Push-Pull | SO-14, TSSOP-14
74HC00 | https://www.diodes.com/assets/Datasheets/74HC00.pdf | 74HC00 | Quad 2 Input NAND Logic Gates | 4 | HC | 2 | 6 |  |  | 90 |  | 18 | 4 | QUAD 2 Input NAND Gate | Push-Pull | SO-14, TSSOP-14
74HC04 | https://www.diodes.com/assets/Datasheets/74HC04.pdf | 74HC04 | Hex Inverters | 4 | HC | 2 | 6 |  |  | 90 |  | 18 | 4 | HEX 1 Input Inverter | Push-Pull | SO-14, TSSOP-14
74HC05 | https://www.diodes.com/assets/Datasheets/74HC05.pdf | 74HC05 | Hex Inverters | 6 | HC | 2 | 6 |  |  | 90 |  | 18 | 4 | Hex 1 Input Inverter | Open-Drain | SO-14, TSSOP-14
74HC08 | https://www.diodes.com/assets/Datasheets/74HC08.pdf | 74HC08 | Quad 2 Input AND Logic Gates | 4 | HC | 2 | 6 |  |  | 90 |  | 18 | 4 | QUAD 2 Input AND Gate | Push-Pull | SO-14, TSSOP-14
74HC125 | https://www.diodes.com/assets/Datasheets/74HC125.pdf | 74HC125 | Quad 3-State Buffer, OE LOW | 4 | HC | 2 | 6 |  |  | 100 |  | 20 | 4 | Quad 2 Input 3-State Buffer OE Low | 3-State | SO-14, TSSOP-14
74HC126 | https://www.diodes.com/assets/Datasheets/74HC126.pdf | 74HC126 | Quad 3-State Buffer, OE HIGH | 4 | HC | 2 | 6 |  |  | 100 |  | 20 | 4 | QUAD 2 Input 3-State Buffer OE High | 3-State | SO-14, TSSOP-14
74HC138 | https://www.diodes.com/assets/Datasheets/74HC138.pdf | 74HC138 | 3-to-8 Line Decoder Demultiplexer |  | HC | 2 | 6 |  |  | 190 |  | 38 | 4 | 3-to-8 Line Decoder Demultiplexer | Push-Pull | SO-16, TSSOP-16
74HC14 | https://www.diodes.com/assets/Datasheets/74HC14.pdf | 74HC14 | Hex Schmitt Trigger Inverters | 6 | HC | 2 | 6 |  |  | 125 |  | 25 | 4 | HEX 1 Input Schmitt Trigger Inverter | Push-Pull | SO-14, TSSOP-14
74HC164 | https://www.diodes.com/assets/Datasheets/74HC164.pdf | 74HC164 | 8-Bit Shift Register |  | HC |  |  |  |  | 170 |  |  | 4 | 8-Bit Shift Register | Push-Pull | PDIP-14, SO-14, TSSOP-14
74HC32 | https://www.diodes.com/assets/Datasheets/74HC32.pdf | 74HC32 | Quad 2 Input OR Logic Gates | 4 | HC | 2 | 6 |  |  | 90 |  | 18 | 4 | QUAD 2 Input OR Gate | Push-Pull | SO-14, TSSOP-14
74HC594 | https://www.diodes.com/assets/Datasheets/74HC594.pdf | 74HC594 | 8-Bit Shift Register 8-Bit Output Register |  | HC | 2 | 6 |  |  | 155 |  | 31 | 4 | 8-Bit Shift Register 8-Bit Output Register | Push-Pull | SO-16, TSSOP-16
74HC595 | https://www.diodes.com/assets/Datasheets/74HC595.pdf | 74HC595 | 8-Bit Shift Register 8-Bit Output Register |  | HC | 2 | 6 |  |  | 220 |  | 44 | 4 | 8-Bit Shift Register 8-Bit Output Register | Push-Pull | SO-16, TSSOP-16
74HC86 | https://www.diodes.com/assets/Datasheets/74HC86.pdf | 74HC86 | Quad 2 Input XOR Logic Gates | 4 | HC | 2 | 6 |  |  | 90 |  | 18 | 4 | QUAD 2 Input XOR Gate | Push-Pull | SO-14, TSSOP-14
74HCT00 | https://www.diodes.com/assets/Datasheets/74HCT00.pdf | 74HCT00 | Quad 2 Input NAND Logic Gates | 4 | HCT | 4.5 | 5.5 |  |  |  |  | 22 | 4 | QUAD 2 Input NAND Gate | Push-Pull | SO-14, TSSOP-14
74HCT04 | https://www.diodes.com/assets/Datasheets/74HCT04.pdf | 74HCT04 | Hex Inverters | 4 | HCT | 4.5 | 5.5 |  |  |  |  | 22 | 4 | HEX 1 Input Inverter | Push-Pull | SO-14, TSSOP-14
74HCT08 | https://www.diodes.com/assets/Datasheets/74HCT08.pdf | 74HCT08 | Quad 2 Input AND Logic Gates | 4 | HCT | 4.5 | 5.5 |  |  |  |  | 24 | 4 | QUAD 2 Input AND Gate | Push-Pull | SO-14, TSSOP-14
74HCT125 | https://www.diodes.com/assets/Datasheets/74HCT125.pdf | 74HCT125 | Quad 3-State Buffer, OE LOW | 4 | HCT | 4.5 | 5.5 |  |  |  |  | 25 | 4 | QUAD 2 Input 3-State Buffer OE Low | 3-State | SO-14, TSSOP-14
74HCT126 | https://www.diodes.com/assets/Datasheets/74HCT126.pdf | 74HCT126 | Quad 3-State Buffer, OE HIGH | 4 | HCT | 4.5 | 5.5 |  |  |  |  | 25 | 4 | QUAD 2 Input 3-State Buffer OE High | 3-State | SO-14, TSSOP-14
74HCT138 | https://www.diodes.com/assets/Datasheets/74HCT138.pdf | 74HCT138 | 3-to-8 Line Decoder Demultiplexer, TTL Inputs |  | HCT | 4.5 | 5.5 |  |  |  |  | 35 | 4 | TTL Inputs, 3-to-8 Line Decoder Multiplexer | Push-Pull | SO-16, TSSOP-16
74HCT14 | https://www.diodes.com/assets/Datasheets/74HCT14.pdf | 74HCT14 | Hex Schmitt Trigger Inverters | 6 | HCT | 4.5 | 5.5 |  |  |  |  | 34 | 4 | HEX 1 Input Schmitt Trigger Inverter | Push-Pull | SO-14, TSSOP-14
74HCT164 | https://www.diodes.com/assets/Datasheets/74HCT164.pdf | 74HCT164 | 8-Bit Shift Register, TTL Inputs |  | HCT | 4.5 | 5.5 |  |  |  |  | 36 | 4 | 8-Bit Shift Register, TTL Inputs | Push-Pull | SO-14, TSSOP-14
74HCT32 | https://www.diodes.com/assets/Datasheets/74HCT32.pdf | 74HCT32 | Quad 2 Input OR Logic Gates | 4 | HCT | 4.5 | 5.5 |  |  |  |  | 24 | 4 | QUAD 2 Input OR Gate | Push-Pull | SO-14, TSSOP-14
74HCT594 | https://www.diodes.com/assets/Datasheets/74HCT594.pdf | 74HCT594 | 8-Bit Shift Register 8-Bit Output Register, TTL Inputs |  | HCT | 4.5 | 5.5 |  |  |  |  | 40 | 4 | TTL Inputs, 8-Bit Output Register, 8-Bit Shift Register | Push-Pull | SO-16, TSSOP-16
74HCT595 | https://www.diodes.com/assets/Datasheets/74HCT595.pdf | 74HCT595 | 8-Bit Shift Register 8-Bit Output Register, TTL Inputs |  | HCT | 4.5 | 5.5 |  |  |  |  | 50 | 4 | TTL Inputs, 8-Bit Output Register, 8-Bit Shift Register | Push-Pull | SO-16, TSSOP-16
74HCT86 | https://www.diodes.com/assets/Datasheets/74HCT86.pdf | 74HCT86 | Quad 2 Input XOR Logic Gates | 4 | HCT | 4.5 | 5.5 |  |  |  |  | 32 | 4 | QUAD 2 Input XOR Gate | Push-Pull | SO-14, TSSOP-14
74HCU04 | https://www.diodes.com/assets/Datasheets/74HCU04.pdf | 74HCU04 | Hex Unbuffered Inverters | 6 | HC | 2 | 6 |  |  | 90 |  | 18 | 4 | HEX 1 Input Unbuffered Inverter | Push-Pull | SO-14, TSSOP-14
74LV00A | https://www.diodes.com/assets/Datasheets/74LV00A.pdf | 74LV00A | Quad 2 Input NAND Logic Gates | 4 | LV | 2 | 5.5 |  |  | 16.6 | 11.4 | 7.5 | 12 | QUAD 2 Input NAND Gate | Push-Pull | SO-14, TSSOP-14
74LV04A | https://www.diodes.com/assets/Datasheets/74LV04A.pdf | 74LV04A | Hex Inverters | 6 | LV | 2 | 5.5 |  |  | 15.5 | 10.6 | 7.5 | 12 | HEX 1 Input Inverter | Push-Pull | SO-14, TSSOP-14
74LV05A | https://www.diodes.com/assets/Datasheets/74LV05A.pdf | 74LV05A | Hex Inverters | 6 | LV | 2 | 5.5 |  |  | 16.6 | 10.6 | 7.5 | 12 | HEX 1 Input Inverter | Open-Drain | SO-14, TSSOP-14
74LV06A | https://www.diodes.com/assets/Datasheets/74LV06A.pdf | 74LV06A | Hex Inverters | 6 | LV | 2 | 5.5 |  |  | 15.2 | 10.6 | 7.5 | 12 | HEX 1 Input Inverter | Open-Drain | SO-14, TSSOP-14
74LV07A | https://www.diodes.com/assets/Datasheets/74LV07A.pdf | 74LV07A | Hex Buffer | 6 | LV | 2 | 5.5 |  |  | 15.2 | 10.6 | 7.5 | 12 | HEX 1 Input Buffer | Open-Drain | SO-14, TSSOP-14
74LV08A | https://www.diodes.com/assets/Datasheets/74LV08A.pdf | 74LV08A | Quad 2 Input AND Logic Gates | 4 | LV | 2 | 5.5 |  |  | 17.3 | 12.5 | 7.9 | 12 | QUAD 2 Input AND Gate | Push-Pull | SO-14, TSSOP-14
74LV132A | https://www.diodes.com/assets/Datasheets/74LV132A.pdf | 74LV132A | Quad 2 Input Schmitt Trigger NAND Logic Gates | 4 | LV | 2 | 5.5 |  |  | 20.2 | 15.4 | 9.699 | 12 | QUAD 2 Input Schmitt Trigger NAND Gate | Push-Pull | SO-14, TSSOP-14
74LV14A | https://www.diodes.com/assets/Datasheets/74LV14A.pdf | 74LV14A | Hex Schmitt Trigger Inverters | 6 | LV | 2 | 5.5 |  |  | 24 |  |  | 12 | HEX 1 Input Schmitt Trigger Inverter | Push-Pull | SO-14, TSSOP-14
74LV32A | https://www.diodes.com/assets/Datasheets/74LV32A.pdf | 74LV32A | Quad 2 Input OR Logic Gates | 4 | LV | 2 | 5.5 |  |  | 16.2 | 11.4 | 7.5 | 12 | QUAD 2 Input OR Gate | Push-Pull | SO-14, TSSOP-14
74LV86A | https://www.diodes.com/assets/Datasheets/74LV86A.pdf | 74LV86A | Quad 2 Input XOR Logic Gates | 4 | LV | 2 | 5.5 |  |  | 22.6 | 14.5 | 8.8 | 12 | QUAD2 Input XOR Gate | Push-Pull | SO-14, TSSOP-14
74LVC00A | https://www.diodes.com/assets/Datasheets/74LVC00A.pdf | 74LVC00A | Quad 2 Input NAND Logic Gates | 4 | LVC | 1.65 | 5.5 |  | 12 | 5.9 | 4.1 |  |  | Quad 2 Input NAND Gate | Push-Pull | SO-14, TSSOP-14
74LVC04A | https://www.diodes.com/assets/Datasheets/74LVC04A.pdf | 74LVC04A | Hex Inverters | 6 | LVC | 1.65 | 5.5 |  | 75 | 7 | 4.3 |  | 24 | HEX 1 Input Inverter | Push-Pull | SO-14, TSSOP-14
74LVC06A | https://www.diodes.com/assets/Datasheets/74LVC06A.pdf | 74LVC06A | Hex Inverters, Open Drains | 6 | LVC | 1.65 | 5.5 |  | 5.3 | 4.1 | 3.5 | 2.5 | 24 | HEX 1 Input Inverter | Open-Drain | SO-14, TSSOP-14
74LVC07A | https://www.diodes.com/assets/Datasheets/74LVC07A.pdf | 74LVC07A | Hex Buffer | 6 | LVC | 1.65 | 5.5 |  | 5.3 | 4.1 | 3.5 | 2.5 | 24 | HEX 1 Input Buffer | Open-Drain | SO-14, TSSOP-14
74LVC08A | https://www.diodes.com/assets/Datasheets/74LVC08A.pdf | 74LVC08A | Quad 2 Input AND Logic Gates | 4 | LVC | 1.65 | 5.5 |  | 9.3 | 6.4 | 3.9 |  | 24 | QUAD 2 Input AND Gate | Push-Pull | SO-14, TSSOP-14
74LVC125A | https://www.diodes.com/assets/Datasheets/74LVC125A.pdf | 74LVC125A | Quad 3-State Buffer, OE LOW | 4 | LVC | 1.65 | 5.5 |  | 11.8 | 5.8 | 4.6 |  | 24 | QUAD 2 Input 3-State Buffer OE Low | 3-State | SO-14, TSSOP-14
74LVC126A | https://www.diodes.com/assets/Datasheets/74LVC126A.pdf | 74LVC126A | Quad 3-State Buffer, OE HIGH | 4 | LVC | 1.65 | 5.5 |  | 9.3 | 6.7 | 4.5 |  | 24 | QUAD 2 Input 3-State Buffer OE High | 3-State | SO-14, TSSOP-14
74LVC14A | https://www.diodes.com/assets/Datasheets/74LVC14A.pdf | 74LVC14A | Hex Schmitt Trigger Inverters | 6 | LVC | 1.65 | 5.5 |  | 8.1 | 7 | 4.3 |  | 24 | HEX 1 Input Schmitt Trigger Inverter | Push-Pull | SO-14, TSSOP-14
74LVC240A | https://www.diodes.com/assets/Datasheets/74LVC240A.pdf | 74LVC240A | Octal Buffer/Line Driver with 3 State Outputs | 8 | LVC | 1.65 | 3.6 |  | 12.7 | 8.3 | 6.3 |  | 24 | Octal Buffer/Line Driver with 3 State Outputs | 3-State | TSSOP-20, V-QFN4525-20
74LVC241A | https://www.diodes.com/assets/Datasheets/74LVC241A.pdf | 74LVC241A | Octal Buffer/Line Driver with 3 State Outputs | 8 | LVC | 1.65 | 3.6 |  | 12.7 | 8.3 | 6.1 |  | 24 | Octal Buffer/Line Driver with 3 State Outputs | 3-State | TSSOP-20, V-QFN4525-20
74LVC244A | https://www.diodes.com/assets/Datasheets/74LVC244A.pdf | 74LVC244A | Octal Buffer/Line Driver with 3 State Outputs | 8 | LVC | 1.65 | 3.6 |  | 10.9 | 7.9 | 5.9 |  | 24 | Octal Buffer/Line Driver with 3 State Outputs | 3-State | TSSOP-20, V-QFN4525-20
74LVC245A | https://www.diodes.com/assets/Datasheets/74LVC245A.pdf | 74LVC245A | Octal Bus Transceiver with 3-state Outputs |  | LVC | 1.65 | 3.6 |  | 12.7 | 8.3 | 6.3 |  | 24 | Octal Bus Transceiver with 3-state Outputs | 3-State | TSSOP-20, V-QFN4525-20
74LVC273A | https://www.diodes.com/assets/Datasheets/74LVC273A.pdf | 74LVC273A | Octal D-Type Flip-Flop with Clear | 8 | LVC | 1.65 | 3.6 |  | 17 | 9.5 | 7.5 |  | 24 | Octal D-Type Flip-Flop with Clear | Push-Pull | TSSOP-20, V-QFN4525-20
74LVC32A | https://www.diodes.com/assets/Datasheets/74LVC32A.pdf | 74LVC32A | Quad 2 Input OR Logic Gates | 4 | LVC | 1.65 | 5.5 |  | 8.1 | 4.9 | 3.6 |  | 24 | QUAD 2 Input OR Gate | Push-Pull | SO-14, TSSOP-14
74LVC373A | https://www.diodes.com/assets/Datasheets/74LVC373A.pdf | 74LVC373A | Octal Transparent D-Type Latch with 3-State Outputs | 8 | LVC | 1.65 | 3.6 |  | 14.8 | 10 | 7.2 |  | 24 | Octal Transparent D-Type Latch with 3-State Outputs | 3-State | TSSOP-20, V-QFN4525-20
74LVC374A | https://www.diodes.com/assets/Datasheets/74LVC374A.pdf | 74LVC374A | Octal D-Type Flip-Flop with 3 State Outputs | 8 | LVC | 1.65 | 3.6 |  | 13.5 | 9 | 7 |  | 24 | Octal D-Type Flip-Flop with 3 State Outputs | 3-State | TSSOP-20, V-QFN4525-20
74LVC3G04 | https://www.diodes.com/assets/Datasheets/74LVC3G04.pdf | 74LVC3G04 | Triple Inverter Gate | 3 | LVC | 1.65 | 5.5 |  | 7.9 | 4.4 | 4.1 | 3.2 | 32 | Inverter | Push-Pull | SSOP-8, VSSOP-8
74LVC3G06 | https://www.diodes.com/assets/Datasheets/74LVC3G06.pdf | 74LVC3G06 | Triple Inverter with Open-Drain Outputs | 3 | LVC | 1.65 | 5.5 |  | 7.2 | 3.9 | 3.4 | 2.9 | 32 | Inverter | Open-Drain | SSOP-8, VSSOP-8
74LVC3G07 | https://www.diodes.com/assets/Datasheets/74LVC3G07.pdf | 74LVC3G07 | Triple gate 1 input Buffer Open Drain | 3 | LVC | 1.65 | 5.5 |  | 7.8 | 4.3 | 3.7 | 2.9 | 32 | Buffer | Open-Drain | SSOP-8, VSSOP-8
74LVC3G14 | https://www.diodes.com/assets/Datasheets/74LVC3G14.pdf | 74LVC3G14 | Triple gate 1 Input Schmitt Trigger Inverter | 3 | LVC | 1.65 | 5.5 |  | 9.7 | 6.5 | 6 | 4.3 | 32 | Inverter | Push-Pull | SSOP-8, VSSOP-8
74LVC3G17 | https://www.diodes.com/assets/Datasheets/74LVC3G17.pdf | 74LVC3G17 | Triple gate1 Input Schmitt Trigger Buffer | 3 | LVC | 1.65 | 5.5 |  | 9.2 | 6.2 | 5.4 | 4.1 | 32 | Buffer | Push-Pull | SSOP-8, VSSOP-8
74LVC3G34 | https://www.diodes.com/assets/Datasheets/74LVC3G34.pdf | 74LVC3G34 | Triple gate 1 Input Buffer | 3 | LVC | 1.65 | 5.5 |  | 7.9 | 4.4 | 4.1 | 3.2 | 32 | Buffer | Push-Pull | SSOP-8, VSSOP-8
74LVC540A | https://www.diodes.com/assets/Datasheets/74LVC540A.pdf | 74LVC540A | Octal Buffer/Line Driver with 3 State Outputs | 8 | LVC | 1.65 | 3.6 |  | 16.4 | 7.8 | 5.3 |  | 24 | Octal Buffer/Line Driver with 3 State Outputs | 3-State | TSSOP-20, V-QFN4525-20
74LVC541A | https://www.diodes.com/assets/Datasheets/74LVC541A.pdf | 74LVC541A | Octal Buffer/Line Driver with 3 State Outputs | 8 | LVC | 1.65 | 3.6 |  | 15.7 | 7.8 | 5.1 |  | 24 | Octal Buffer/Line Driver with 3 State Outputs | 3-State | TSSOP-20, V-QFN4525-20
74LVC573A | https://www.diodes.com/assets/Datasheets/74LVC573A.pdf | 74LVC573A | Octal Transparent D-Type Latch with 3-State Outputs | 8 | LVC | 1.65 | 3.6 |  | 12.7 | 8.3 | 6.3 |  | 24 | Octal Transparent D-Type Latch with 3-State Outputs | 3-State | TSSOP-20, V-QFN4525-20
74LVC574A | https://www.diodes.com/assets/Datasheets/74LVC574A.pdf | 74LVC574A | Octal D-Type Flip-Flop with 3 State Outputs | 8 | LVC | 1.65 | 3.6 |  | 13.5 | 9 | 7 |  | 24 | Octal D-Type Flip-Flop with 3 State Outputs | 3-State | TSSOP-20, V-QFN4525-20
74LVC86A | https://www.diodes.com/assets/Datasheets/74LVC86A.pdf | 74LVC86A | Quad 2 Input XOR Logic Gates | 4 | LVC | 1.65 | 5.5 |  | 9.4 | 7.1 | 4.4 |  | 24 | QUAD 2 Input XOR Gate | Push-Pull | SO-14, TSSOP-14
74LVCH244A | https://www.diodes.com/assets/Datasheets/74LVCH244A.pdf | 74LVCH244A | Octal Buffer/Line Driver with Bus Hold / 3 State Outputs | 8 | LVC | 1.65 | 3.6 |  | 10.9 | 7.9 | 5.9 |  | 24 | Octal Buffer/Line Driver with Bus Hold / 3 State Outputs | 3-State | TSSOP-20, V-QFN4525-20
74LVCH245A | https://www.diodes.com/assets/Datasheets/74LVCH245A.pdf | 74LVCH245A | Octal Bus Transceiver with Bus Hold / 3 State Outputs | 8 | LVC | 1.65 | 3.6 |  | 12.7 | 8.3 | 6.3 |  | 24 | Octal Bus Transceiver with Bus Hold / 3 State Outputs | 3-State | TSSOP-20, V-QFN4525-20
74LVT245BB | https://www.diodes.com/assets/Datasheets/74LVT245BB.pdf | 74LVT245BB | Octal Bus Transceiver with 3-State Outputs | 8 | LVT | 2.7 | 3.6 |  |  |  | 5 |  | 64 | Octal Bus Transceiver with 3-State Outputs | 3-State | TSSOP-20, V-QFN4525-20