## Worksheet
Part Number | Datasheet or Product Brief | Weblink | Description | Application List | Protocol List | Category | Compliance(Only Automotive supports PPAP) | Polarity | VCEO, VCES (V) | IC (A) | ICM (A) | PD (W) | hFE (Min) | hFE (@ IC) (A) | hFE(Min 2) | hFE (@ IC2) (A) | VCE(sat) Max (mV) | VCE(SAT) (@ IC/IB) (A/mA) | VCE(sat) (Max.2) (mV) | VCE(sat) (@ IC/IB2) (A/mA) | fT (MHz) | RCE(sat) (mΩ) | Spice Model | Packages
2DB1386Q | https://www.diodes.com/assets/Datasheets/ds31147.pdf | 2DB1386Q | PNP, 20V, 5A, SOT89 |  |  | Medium Power Transistor | Standard | PNP | 20 | 5 | 10 | 1 | 120 | 0.5 |  |  | 1000 | 4/100 |  |  | 100 |  |  | SOT89
2DB1386R | https://www.diodes.com/assets/Datasheets/ds31147.pdf | 2DB1386R | PNP, 20V, 5A, SOT89 |  |  | Medium Power Transistor | Standard | PNP | 20 | 5 | 10 | 1 | 180 | 0.5 |  |  | 1000 | 4/100 |  |  | 100 |  |  | SOT89
2DB1713 | https://www.diodes.com/assets/Datasheets/2DB1713.pdf | 2DB1713 | PNP, 12V, 3A, SOT89 |  |  | Medium Power Transistor | Standard | PNP | 12 | 3 | 6 | 2 | 270 | 0.5 |  |  | 250 | 1.5/30 |  |  | 180 |  |  | SOT89
2DD2652 | https://www.diodes.com/assets/Datasheets/ds31633.pdf | 2DD2652 | NPN, 12V, 1.5A, SOT323 |  |  | Medium Power Transistor | Standard | NPN | 12 | 1.5 | 3 | 0.3 | 270 | 0.2 |  |  | 200 | 0.5/25 |  |  | 260 |  |  | SOT323
BCX6825 | https://www.diodes.com/assets/Datasheets/BCX6825.pdf | BCX6825 | NPN, 20V, 1A, SOT89 |  |  | Medium Power Transistor | Standard | NPN | 20 | 1 | 2 | 1 | 160 | 0.5 | 60 | 1 | 500 | 1/100 |  |  | 100 |  |  | SOT89
BCX6825Q | https://www.diodes.com/assets/Datasheets/BCX6825Q.pdf | BCX6825Q | NPN, 20V, 1A, SOT89 |  |  | Medium Power Transistor | Automotive | NPN | 20 | 1 | 2 | 1 | 160 | 0.5 | 60 | 1 | 500 | 1/100 |  |  | 100 |  |  | SOT89
BCX6925 | https://www.diodes.com/assets/Datasheets/BCX6925.pdf | BCX6925 | PNP, 20V, 1A, SOT89 |  |  | Medium Power Transistor | Standard | PNP | 20 | 1 | 2 | 1 | 160 | 0.5 | 60 | 1 | 500 | 1/100 |  |  | 100 |  |  | SOT89
BFS17N | https://www.diodes.com/assets/Datasheets/ds32160.pdf | BFS17N | NPN RF TRANSISTOR IN SOT23 |  |  | RF Transistor | Standard | NPN | 11 | 0.001 |  | 0.33 | 56 | 0.005 |  |  | 500 | 0.025/5 |  |  | 3200 |  |  | SOT23
DCP68 | https://www.diodes.com/assets/Datasheets/DCP68_-25.pdf | DCP68 | NPN, 20V, 1A, SOT223 |  |  | Medium Power Transistor | Standard | NPN | 20 | 1 |  | 2 | 85 | 0.5 | 60 | 1 | 500 | 1/100 |  |  | 330 |  |  | SOT223
DCP68-25 | https://www.diodes.com/assets/Datasheets/DCP68_-25.pdf | DCP68-25 | NPN, 20V, 1A, SOT223 |  |  | Medium Power Transistor | Standard | NPN | 20 | 1 |  | 2 | 160 | 0.5 | 60 | 1 | 500 | 1/100 |  |  | 330 |  |  | SOT223
DCP69 | https://www.diodes.com/assets/Datasheets/DCP69_-16_-25.pdf | DCP69 | PNP, 20V, 1A, SOT223 |  |  | Medium Power Transistor | Standard | PNP | 20 | 1 | 2 | 2 | 85 | 0.5 | 60 | 1 | 500 | 1/100 |  |  | 200 |  |  | SOT223
DNLS320E | https://www.diodes.com/assets/Datasheets/ds31326.pdf | DNLS320E | NPN, 20V, 3A, SOT223 |  |  | Medium Power Transistor | Standard | NPN | 20 | 3 | 8 | 2 | 500 | 0.1 | 150 | 6 | 100 | 0.1/0.5 | 450 | 3/20 | 150 | 80 |  | SOT223
DSL12AW | https://www.diodes.com/assets/Datasheets/ds31644.pdf | DSL12AW | PNP, 12V, 2A, SOT363 |  |  | Low Saturation Transistor | Standard | PNP | 12 | 2 | 3 | 0.65 | 100 | 0.5 | 100 | 1 | 160 | 0.5/10 | 290 | 1/20 | 180 | 290 |  | SOT363
DSS20200L | https://www.diodes.com/assets/Datasheets/ds31604.pdf | DSS20200L | PNP, 20V, 2A, SOT23 |  |  | Low Saturation Transistor | Standard | PNP | 20 | 2 | 4 | 0.6 | 250 | 0.5 | 150 | 2 | 120 | 1/10 | 180 | 2/200 | 100 | 40 |  | SOT23
DSS20201L | https://www.diodes.com/assets/Datasheets/ds31605.pdf | DSS20201L | NPN, 20V, 2A, SOT23 |  |  | Low Saturation Transistor | Standard | NPN | 20 | 2 | 4 | 0.6 | 200 | 0.5 | 200 | 2 | 90 | 1/10 | 100 | 2/200 | 150 | 35 |  | SOT23
DSS2515M | https://www.diodes.com/assets/Datasheets/DSS2515M.pdf | DSS2515M | NPN, 15V, 0.5A, DFN1006-3 |  |  | Low Saturation Transistor | Standard | NPN | 15 | 0.5 | 1 | 0.4 | 150 | 0.1 | 90 | 0.5 | 150 | 0.2/10 | 250 | 0.5/50 | 250 | 500 |  | X1-DFN1006-3
DSS3515M | https://www.diodes.com/assets/Datasheets/DSS3515M.pdf | DSS3515M | PNP, 15V, 0.5A, DFN1006-3 |  |  | Low Saturation Transistor | Standard | PNP | 15 | 0.5 | 1 | 0.4 | 150 | 0.1 | 90 | 0.5 | 25 | 0.01/0.5 | 250 | 0.5/50 | 340 | 500 |  | X1-DFN1006-3
DSS3515MQ | https://www.diodes.com/assets/Datasheets/DSS3515MQ.pdf | DSS3515MQ | PNP, 15V, 0.5A, DFN1006-3 |  |  | Low Saturation Transistor | Automotive | PNP | 15 | 0.5 | 1 | 0.4 | 150 | 0.1 | 90 | 0.5 | 25 | 0.01/0.5 | 250 | 0.5/50 | 340 | 500 |  | X1-DFN1006-3
DSS4220V | https://www.diodes.com/assets/Datasheets/ds31659.pdf | DSS4220V | NPN, 20V, 2A, SOT563 |  |  | Low Saturation Transistor | Standard | NPN | 20 | 2 | 4 | 0.6 | 220 | 0.1 | 120 | 2 | 55 | 0.1/1 | 355 | 2/100 | 260 | 175 |  | SOT563
DSS4320T | https://www.diodes.com/assets/Datasheets/ds31621.pdf | DSS4320T | NPN, 20V, 2A, SOT23 |  |  | Low Saturation Transistor | Standard | NPN | 20 | 2 | 5 | 0.6 | 220 | 0.1 | 150 | 3 | 70 | 0.5/50 | 230 | 2/40 | 100 | 35 |  | SOT23
DSS5220T | https://www.diodes.com/assets/Datasheets/DSS5220T.pdf | DSS5220T | PNP, 20V, 2A, SOT23 |  |  | Low Saturation Transistor | Standard | PNP | 20 | 2 | 3 | 1.2 | 225 | 0.1 | 150 | 2 | 80 | 0.5/50 | 250 | 2/100 | 100 | 113 |  | SOT23
DSS5220TQ | https://www.diodes.com/assets/Datasheets/DSS5220TQ.pdf | DSS5220TQ | PNP, 20V, 2A, SOT23 |  |  | Low Saturation Transistor | Automotive | PNP | 20 | 2 | 3 | 1.2 | 225 | 0.1 | 150 | 2 | 80 | 0.5/50 | 250 | 2/100 | 100 | 113 |  | SOT23
DSS5220V | https://www.diodes.com/assets/Datasheets/ds31660.pdf | DSS5220V | PNP, 20V, 2A, SOT563 |  |  | Low Saturation Transistor | Standard | PNP | 20 | 2 | 4 | 0.6 | 220 | 0.1 | 60 | 2 | 80 | 0.1/1 | 455 | 2/100 | 150 | 210 |  | SOT563
DSS5320T | https://www.diodes.com/assets/Datasheets/DSS5320T.pdf | DSS5320T | PNP, 20V, 2A, SOT23 |  |  | Low Saturation Transistor | Standard | PNP | 20 | 2 | 5 | 0.6 | 220 | 0.1 | 100 | 3 | 70 | 0.5/50 | 300 | 3/300 | 180 | 105 |  | SOT23
DXTN07025BFG | https://www.diodes.com/assets/Datasheets/DXTN07025BFG.pdf | DXTN07025BFG | NPN, 25V, 3A, PowerDI3333-8 |  |  | Medium Power Transistor | Standard | NPN | 25 | 3 | 8 | 2.1 | 100 | 1 | 75 | 2 | 200 | 1/100 | 400 | 3/300 | 240 |  |  | PowerDI3333-8/SWP (Type UX)
DXTN5820DFDB | https://www.diodes.com/assets/Datasheets/DXTN5820DFDB.pdf | DXTN5820DFDB | NPN, 20V, 6A, DFN2020-3 |  |  | Low Saturation Transistor | Standard | NPN | 20 | 6 | 8 | 1.25 | 280 | 0.5 | 180 | 6 | 30 | 0.5/50 | 275 | 6/300 | 80 |  |  | U-DFN2020-3 (Type B)
DXTP07025BFG | https://www.diodes.com/assets/Datasheets/DXTP07025BFG.pdf | DXTP07025BFG | PNP, 25V,3A, PowerDI3333-8 |  |  | Medium Power Transistor | Standard | PNP | 25 | 3 | 8 | 2.3 | 100 | 1 | 75 | 2 | 200 | 1/100 | 400 | 3/300 | 160 |  |  | PowerDI3333-8/SWP (Type UX)
DXTP07025BFGQ | https://www.diodes.com/assets/Datasheets/DXTP07025BFGQ.pdf | DXTP07025BFGQ | PNP, 25V,3A, PowerDI3333-8 |  |  | Medium Power Transistor | Automotive | PNP | 25 | 3 | 8 | 2.3 | 100 | 1 | 75 | 2 | 200 | 1/100 | 400 | 3/300 | 160 |  |  | PowerDI3333-8/SWP (Type UX)
DXTP19020DP5 | https://www.diodes.com/assets/Datasheets/DXTP19020DP5.pdf | DXTP19020DP5 | PNP, 20V, 8A, PowerDI5 |  |  | Low Saturation Transistor | Standard | PNP | 20 | 8 | 15 | 3.2 | 300 | 0.1 | 200 | 2 | 130 | 1/10 | 145 | 2/40 | 176 |  |  | PowerDI5
DXTP5820CFDB | https://www.diodes.com/assets/Datasheets/DXTP5820CFDB.pdf | DXTP5820CFDB | PNP, 20V, 6A, DFN2020-3 |  |  | Low Saturation Transistor | Standard | PNP | 20 | 6 | 8 | 1.25 | 200 | 0.5 | 110 | 6 | 40 | 0.5/50 | 350 | 6/300 | 140 |  |  | U-DFN2020-3 (Type B)
FCX1047A | https://www.diodes.com/assets/Datasheets/FCX1047A.pdf | FCX1047A | NPN, 10V, 4A, SOT89 |  |  | Low Saturation Transistor | Standard | NPN | 10 | 4 | 20 | 1.6 | 300 | 1 | 200 | 5 | 70 | 1/10 | 350 | 5/25 | 150 | 40 |  | SOT89
FCX1147A | https://www.diodes.com/assets/Datasheets/FCX1147A.pdf | FCX1147A | PNP, 12V, 3A, SOT89 |  |  | Low Saturation Transistor | Standard | PNP | 12 | 3 | 20 | 1.6 | 250 | 0.5 | 150 | 5 | 130 | 1/6 | 400 | 5/50 | 115 | 53 |  | SOT89
FCX1149A | https://www.diodes.com/assets/Datasheets/FCX1149A.pdf | FCX1149A | PNP, 25V, 3A, SOT89 |  |  | Low Saturation Transistor | Standard | PNP | 25 | 3 | 10 | 1.6 | 250 | 0.5 | 115 | 5 | 240 | 1/7 | 300 | 3/100 | 135 | 67 |  | SOT89
FCX617 | https://www.diodes.com/assets/Datasheets/FCX617.pdf | FCX617 | NPN, 15V, 3A, SOT89 |  |  | Low Saturation Transistor | Standard | NPN | 15 | 3 | 12 | 1 | 300 | 0.2 | 150 | 5 | 14 | 0.1/10 | 400 | 5/50 | 120 | 50 |  | SOT89
FCX688B | https://www.diodes.com/assets/Datasheets/FCX688B.pdf | FCX688B | NPN,12V, 3A, SOT89 |  |  | Medium Power Transistor | Standard | NPN | 12 | 3 | 10 | 2 | 500 | 0.1 | 100 | 10 | 40 | 0.1/1 | 400 | 4/50 | 150 |  |  | SOT89
FCX717 | https://www.diodes.com/assets/Datasheets/FCX717.pdf | FCX717 | PNP, 12V, 3A, SOT89 |  |  | Low Saturation Transistor | Standard | PNP | 12 | 3 | 10 | 1 | 300 | 0.1 | 160 | 3 | 20 | 0.1/10 | 320 | 3/50 | 110 | 77 |  | SOT89
FCX718 | https://www.diodes.com/assets/Datasheets/FCX718.pdf | FCX718 | PNP, 20V, 2.5A, SOT89 |  |  | Low Saturation Transistor | Standard | PNP | 20 | 2.5 | 6 | 1 | 300 | 0.1 | 150 | 2 | 40 | 0.1/10 | 220 | 1.5/50 | 180 | 96 |  | SOT89
FCX789A | https://www.diodes.com/assets/Datasheets/FCX789A.pdf | FCX789A | PNP, 25V, 3A, SOT89 |  |  | Medium Power Transistor | Standard | PNP | 25 | 3 | 8 | 2 | 230 | 1 | 75 | 6 | 190 | 1/10 | 320 | 3/100 | 100 |  |  | SOT89
FMMT617 | https://www.diodes.com/assets/Datasheets/FMMT617.pdf | FMMT617 | NPN, 15V, 3A, SOT23 |  |  | Low Saturation Transistor | Standard | NPN | 15 | 3 | 12 | 0.625 | 300 | 0.2 | 200 | 3 | 14 | 0.1/10 | 200 | 3/50 | 120 | 50 |  | SOT23
FMMT618 | https://www.diodes.com/assets/Datasheets/FMMT618.pdf | FMMT618 | NPN, 20V, 2.5A, SOT23 |  |  | Low Saturation Transistor | Standard | NPN | 20 | 2.5 | 6 | 0.625 | 300 | 0.2 | 200 | 2 | 15 | 0.1/10 | 200 | 2.5/50 | 140 | 50 |  | SOT23
FMMT618Q | https://www.diodes.com/assets/Datasheets/FMMT618Q.pdf | FMMT618Q | NPN, 20V, 2.5A, SOT23 |  |  | Low Saturation Transistor | Automotive | NPN | 20 | 2.5 | 6 | 0.625 | 300 | 0.2 | 200 | 2 | 15 | 0.1/10 | 200 | 2.5/50 | 140 | 50 |  | SOT23
FMMT717 | https://www.diodes.com/assets/Datasheets/FMMT717.pdf | FMMT717 | PNP, 12V, 2.5A, SOT23 |  |  | Low Saturation Transistor | Standard | PNP | 12 | 2.5 | 10 | 0.625 | 300 | 0.1 | 180 | 2.5 | 17 | 0.1/10 | 220 | 2.5/50 | 110 | 72 |  | SOT23
FMMT717Q | https://www.diodes.com/assets/Datasheets/FMMT717.pdf | FMMT717Q | PNP, 12V, 2.5A, SOT23 |  |  | Low Saturation Transistor | Automotive | PNP | 12 | 2.5 | 10 | 0.625 | 300 | 0.1 | 180 | 2.5 | 17 | 0.1/10 | 220 | 2.5/50 | 110 | 72 |  | SOT23
FMMT718 | https://www.diodes.com/assets/Datasheets/FMMT718.pdf | FMMT718 | PNP, 20V, 1.5A, SOT23 |  |  | Low Saturation Transistor | Standard | PNP | 20 | 1.5 | 6 | 0.625 | 300 | 0.1 | 150 | 2 | 40 | 0.1/10 | 220 | 1.5/50 | 180 | 97 |  | SOT23
FMMT718Q | https://www.diodes.com/assets/Datasheets/FMMT718Q.pdf | FMMT718Q | PNP, 20V, 1.5A, SOT23 |  |  | Low Saturation Transistor | Automotive | PNP | 20 | 1.5 | 6 | 0.625 | 300 | 0.1 | 150 | 2 | 40 | 0.1/10 | 220 | 1.5/50 | 180 | 97 |  | SOT23
FMMTL618 | https://www.diodes.com/assets/Datasheets/FMMTL618.pdf | FMMTL618 | NPN, 20V, 1.25A, SOT23 |  |  | Low Saturation Transistor | Standard | NPN | 20 | 1.25 | 4 | 0.5 | 300 | 0.2 | 100 | 2 | 35 | 0.1/10 | 280 | 1.25/100 | 195 | 140 |  | SOT23
FMMTL717 | https://www.diodes.com/assets/Datasheets/FMMTL717.pdf | FMMTL717 | PNP, 12V, 1.25A, SOT23 |  |  | Low Saturation Transistor | Standard | PNP | 12 | 1.25 | 4 | 0.5 | 300 | 0.1 | 100 | 2 | 40 | 0.1/10 | 290 | 1.25/50 | 205 | 160 |  | SOT23
FMMTL717Q | https://www.diodes.com/assets/Datasheets/FMMTL717.pdf | FMMTL717Q | PNP, 12V, 1.25A, SOT23 |  |  | Low Saturation Transistor | Automotive | PNP | 12 | 1.25 | 4 | 0.5 | 300 | 0.1 | 100 | 2 | 40 | 0.1/10 | 290 | 1.25/50 | 205 | 160 |  | SOT23
FMMTL718 | https://www.diodes.com/assets/Datasheets/FMMTL718.pdf | FMMTL718 | PNP, 20V, 1A, SOT23 |  |  | Low Saturation Transistor | Standard | PNP | 20 | 1 | 2 | 0.5 | 300 | 0.1 | 120 | 1 | 50 | 0.1/10 | 320 | 1/50 | 265 | 210 |  | SOT23
FZT1047A | https://www.diodes.com/assets/Datasheets/FZT1047A.pdf | FZT1047A | NPN, 10V, 5A, SOT223 |  |  | Low Saturation Transistor | Standard | NPN | 10 | 5 | 20 | 3 | 300 | 1 | 200 | 5 | 40 | 0.5/10 | 350 | 5.25 | 150 | 44 |  | SOT223 (Type DN)
FZT1048A | https://www.diodes.com/assets/Datasheets/FZT1048A.pdf | FZT1048A | NPN, 17.5V, 5A, SOT223 |  |  | Low Saturation Transistor | Standard | NPN | 17.5 | 5 | 20 | 3 | 300 | 1 | 180 | 5 | 45 | 0.5/10 | 350 | 5.25 | 150 | 50 |  | SOT223
FZT1049A | https://www.diodes.com/assets/Datasheets/FZT1049A.pdf | FZT1049A | NPN, 25V, 5A, SOT223 |  |  | Low Saturation Transistor | Standard | NPN | 25 | 5 | 20 | 3 | 300 | 1 | 180 | 5 | 60 | 0.5/10 | 330 | 5/50 | 180 | 50 |  | SOT223
FZT1147A | https://www.diodes.com/assets/Datasheets/FZT1147A.pdf | FZT1147A | PNP, 12V, 5A, SOT223 |  |  | Low Saturation Transistor | Standard | PNP | 12 | 5 | 20 | 3 | 250 | 0.5 | 150 | 5 | 50 | 0.1/1 | 400 | 5/50 | 115 | 85 |  | SOT223
FZT1149A | https://www.diodes.com/assets/Datasheets/FZT1149A.pdf | FZT1149A | PNP, 25V, 4A, SOT223 |  |  | Low Saturation Transistor | Standard | PNP | 25 | 4 | 10 | 3 | 250 | 0.5 | 115 | 5 | 170 | 0.5/3 | 350 | 4/140 | 135 | 130 |  | SOT223
FZT649 | https://www.diodes.com/assets/Datasheets/FZT649.pdf | FZT649 | NPN, 25V, 3A, SOT223 |  |  | Medium Power Transistor | Standard | NPN | 25 | 3 | 8 | 2 | 100 | 1 | 75 | 2 | 300 | 1/100 | 600 | 3/300 | 240 |  |  | SOT223 (Type DN)
FZT688B | https://www.diodes.com/assets/Datasheets/FZT688B.pdf | FZT688B | NPN, 12V, 4A, SOT223 |  |  | Medium Power Transistor | Standard | NPN | 12 | 4 | 10 | 2 | 500 | 0.1 | 400 | 3 | 40 | 0.1/1 | 350 | 3/20 | 150 | 83 |  | SOT223 (Type DN)
FZT689B | https://www.diodes.com/assets/Datasheets/FZT689B.pdf | FZT689B | NPN, 20V, 3A, SOT223 |  |  | Medium Power Transistor | Standard | NPN | 20 | 3 | 8 | 2 | 500 | 0.1 | 400 | 2 | 100 | 0.1/0.5 | 500 | 2/10 | 150 | 92 |  | SOT223
FZT717 | https://www.diodes.com/assets/Datasheets/FZT717.pdf | FZT717 | PNP, 12V, 3A, SOT223 |  |  | Low Saturation Transistor | Standard | PNP | 12 | 3 | 10 | 2 | 300 | 0.1 | 160 | 3 | 150 | 1/10 | 320 | 3/50 | 110 |  |  | SOT223
FZT749 | https://www.diodes.com/assets/Datasheets/FZT749.pdf | FZT749 | PNP, 25V, 3A, SOT223 |  |  | Medium Power Transistor | Standard | PNP | 25 | 3 | 8 | 2 | 100 | 1 | 75 | 2 | 300 | 1/100 | 600 | 3/300 | 160 |  |  | SOT223 (Type DN)
FZT749Q | https://www.diodes.com/assets/Datasheets/FZT749Q.pdf | FZT749Q | PNP, 25V, 3A, SOT223 |  |  | Medium Power Transistor | Automotive | PNP | 25 | 3 | 8 | 2 | 100 | 1 | 75 | 2 | 300 | 1/100 | 600 | 3/300 | 160 |  |  | SOT223
FZT788B | https://www.diodes.com/assets/Datasheets/FZT788B.pdf | FZT788B | PNP, 15V, 3A, SOT223 |  |  | Medium Power Transistor | Standard | PNP | 15 | 3 | 8 | 2 | 500 | 0.01 | 150 | 6 | 250 | 1/5 | 450 | 2/10 | 100 | 93 |  | SOT223 (Type DN)
FZT789A | https://www.diodes.com/assets/Datasheets/FZT789A.pdf | FZT789A | PNP, 25V, 3A, SOT223 |  |  | Medium Power Transistor | Standard | PNP | 25 | 3 | 6 | 2 | 300 | 0.01 | 100 | 6 | 250 | 1/10 | 450 | 2/20 | 100 | 93 |  | SOT223
FZT789AQ | https://www.diodes.com/assets/Datasheets/FZT789AQ.pdf | FZT789AQ | PNP, 25V, 3A, SOT223 |  |  | Medium Power Transistor | Automotive | PNP | 25 | 3 | 6 | 2 | 300 | 0.01 | 100 | 6 | 250 | 1/10 | 450 | 2/20 | 100 | 93 |  | SOT223 (Type DN)
FZT869 | https://www.diodes.com/assets/Datasheets/FZT869.pdf | FZT869 | NPN, 25V, 7A, SOT223 |  |  | Low Saturation Transistor | Standard | NPN | 25 | 7 | 20 | 3 | 300 | 0.01 | 200 | 7 | 110 | 1/10 | 215 | 2/10 | 100 |  |  | SOT223
FZT948 | https://www.diodes.com/assets/Datasheets/FZT948.pdf | FZT948 | PNP, 20V, 6A, SOT223 |  |  | Low Saturation Transistor | Standard | PNP | 20 | 6 | 20 | 3 | 100 | 0.01 | 60 | 10 | 130 | 0.5/10 | 180 | 2/200 | 80 |  |  | SOT223
FZT968 | https://www.diodes.com/assets/Datasheets/FZT968.pdf | FZT968 | PNP, 12V, 6A, SOT223 |  |  | Low Saturation Transistor | Standard | PNP | 12 | 6 | 20 | 3 | 300 | 0.5 | 150 | 10 | 130 | 0.5/5 | 170 | 2/50 | 80 |  |  | SOT223
MMBT123S | https://www.diodes.com/assets/Datasheets/ds30292.pdf | MMBT123S | NPN, 18V, 1A, SOT23 |  |  | Medium Power Transistor | Standard | NPN | 18 | 1 |  | 0.3 | 150 | 0.1 |  |  | 500 | 0.3/30 |  |  | 100 |  |  | SOT23
MMBTH10 | https://www.diodes.com/assets/Datasheets/ds31031.pdf | MMBTH10 | NPN, 25V, 0.05A, SOT23 |  |  | RF Transistor | Standard | NPN | 25 | 0.05 |  | 0.31 | 60 | 0.004 |  |  | 500 | 0.004/0.4 |  |  | 650 |  |  | SOT23
MMBTH10Q | https://www.diodes.com/assets/Datasheets/MMBTH10Q.pdf | MMBTH10Q | NPN, 25V, 0.05A, SOT23 |  |  | RF Transistor | Automotive | NPN | 25 | 0.05 |  | 0.31 | 60 | 0.004 |  |  | 500 | 0.004/0.4 |  |  | 650 |  |  | SOT23
ZDT1048 | https://www.diodes.com/assets/Datasheets/ZDT1048.pdf | ZDT1048 | Dual NPN, 17.5V, 5A, SM-8 |  |  | Low Saturation Transistor | Standard | NPN + NPN | 17.5 | 5 | 20 | 2.75 | 300 | 0.5 | 250 | 5 | 75 | 1/10 | 300 | 5/50 | 150 |  |  | SM-8
ZDT1049 | https://www.diodes.com/assets/Datasheets/ZDT1049.pdf | ZDT1049 | Dual NPN, 25V, 5A, SM-8 |  |  | Low Saturation Transistor | Standard | NPN + NPN | 25 | 5 | 20 | 2.75 | 300 | 0.5 | 200 | 4 | 80 | 1/10 | 220 | 4/50 | 180 |  |  | SM-8
ZDT1049Q | https://www.diodes.com/assets/Datasheets/ZDT1049.pdf | ZDT1049Q | Dual NPN, 25V, 5A, SM-8 |  |  | Low Saturation Transistor | Automotive | NPN + NPN | 25 | 5 | 20 | 2.75 | 300 | 0.5 | 200 | 4 | 80 | 1/10 | 220 | 4/50 | 180 |  |  | SM-8
ZDT6718Q | https://www.diodes.com/assets/Datasheets/products_inactive_data/ZDT6718.pdf | ZDT6718Q | Complementary, 20V, 2A, SM-8 |  |  | Low Saturation Transistor | Automotive | NPN + PNP | 20 | 2, 1.5 | 6 | 2.5 | 300 | 0.2, 0.1 | 100, 15 | 6 | 15, 40 | 0.1/10 | 200, 220 | 2.5/50, 1.5/50 | 100, 150 |  |  | SM-8
ZDT749 | https://www.diodes.com/assets/Datasheets/ZDT749.pdf | ZDT749 | Dual PNP, 25V, 2A, SM-8 |  |  | Medium Power Transistor | Standard | PNP + PNP | 25 | 2 | 6 | 2.75 | 100 | 1 | 15 | 6 | 300 | 1/100 | 500 | 2/200 | 160 |  |  | SM-8
ZHB6718 | https://www.diodes.com/assets/Datasheets/ZHB6718.pdf | ZHB6718 | H-Bridge, 20V, 2.5A, SM-8 |  |  | H-bridge | Standard | 2 x NPN + 2 x PNP | 20 | 2.5 | 6 | 2 | 300 | 0.1 | 200, 150 | 2 | 150, 200 | 1/10, 1/20 | 200, 260 | 2.5/50, 2.5/200 | 100, 150 |  |  | SM-8
ZTN23015CFHQ | https://www.diodes.com/assets/Datasheets/ZTN23015CFHQ.pdf | ZTN23015CFHQ | NPN, 15V, 6A, SOT23 |  |  | Low Saturation Transistor | Automotive | NPN | 15 | 6 | 12 | 1.25 | 200 | 0.5 | 150 | 6 | 30 | 1/100 | 90 | 3/60 | 235 | 19 |  | SOT23
ZTX1048A | https://www.diodes.com/assets/Datasheets/ZTX1048A.pdf | ZTX1048A | NPN, 17.5V, 4A, E-Line |  |  | Low Saturation Transistor | Standard | NPN | 17.5 | 4 | 20 | 1 | 300 | 0.5 | 220 | 4 | 75 | 1/10 | 245 | 4/21 | 150 |  |  | E-Line
ZTX1049A | https://www.diodes.com/assets/Datasheets/ZTX1049A.pdf | ZTX1049A | NPN, 25V, 4A, E-Line |  |  | Low Saturation Transistor | Standard | NPN | 25 | 4 | 20 | 1 | 300 | 0.5 | 200 | 4 | 80 | 1/10 | 220 | 4/50 | 180 |  |  | E-Line
ZTX1149A | https://www.diodes.com/assets/Datasheets/ZTX1149A.pdf | ZTX1149A | PNP, 25V, 3A, E-Line |  |  | Low Saturation Transistor | Standard | PNP | 25 | 3 | 10 | 1 | 250 | 0.5 | 115 | 5 | 240 | 1/7 | 300 | 3/70 | 135 |  |  | E-Line
ZTX618 | https://www.diodes.com/assets/Datasheets/ZTX618.pdf | ZTX618 | NPN, 20V, 3.5A, E-Line |  |  | Low Saturation Transistor | Standard | NPN | 20 | 3.5 | 10 | 1 | 300 | 0.2 | 170 | 3 | 150 | 1/10 | 255 | 3.5.50 | 100 |  |  | E-Line
ZTX649 | https://www.diodes.com/assets/Datasheets/ZTX649.pdf | ZTX649 | NPN, 25V, 2A, E-Line |  |  | Medium Power Transistor | Standard | NPN | 25 | 2 | 6 | 1 | 100 | 1 | 75 | 2 | 300 | 1/100 | 500 | 2/200 | 240 |  |  | E-Line
ZTX688B | https://www.diodes.com/assets/Datasheets/ZTX688B.pdf | ZTX688B | NPN, 12V, 3A, E-Line |  |  | Medium Power Transistor | Standard | NPN | 12 | 3 | 10 | 1 | 500 | 0.1 | 100 | 10 | 40 | 0.1/1 | 350 | 3/20 | 150 |  |  | E-Line
ZTX689B | https://www.diodes.com/assets/Datasheets/ZTX689B.pdf | ZTX689B | NPN, 20V, 3A, E-Line |  |  | Medium Power Transistor | Standard | NPN | 20 | 3 | 8 | 1 | 500 | 0.1 | 150 | 6 | 100 | 0.1/0.5 | 500 | 2/10 | 150 |  |  | E-Line
ZTX718 | https://www.diodes.com/assets/Datasheets/ZTX718.pdf | ZTX718 | PNP, 20V, 2.5A, E-Line |  |  | Low Saturation Transistor | Standard | PNP | 20 | 2.5 | 6 | 1 | 300 | 0.1 | 150 | 2 | 40 | 0.1/10 | 220 | 1.5/50 | 180 |  |  | E-Line
ZTX749 | https://www.diodes.com/assets/Datasheets/ZTX749.pdf | ZTX749 | PNP, 25V, 2A, E-Line |  |  | Medium Power Transistor | Standard | PNP | 25 | 2 | 6 | 1 | 100 | 1 | 75 | 2 | 300 | 1/100 | 500 | 2/200 | 160 |  |  | E-Line
ZTX788B | https://www.diodes.com/assets/Datasheets/ZTX788B.pdf | ZTX788B | PNP, 15V, 3A, E-Line |  |  | Medium Power Transistor | Standard | PNP | 15 | 3 | 8 | 1 | 400 | 1 | 150 | 6 | 150 | 0.5/2.5 | 450 | 2/10 | 100 |  |  | E-Line
ZTX789A | https://www.diodes.com/assets/Datasheets/ZTX789A.pdf | ZTX789A | PNP, 25V, 3A, E-Line |  |  | Medium Power Transistor | Standard | PNP | 25 | 3 | 8 | 1 | 250 | 1 | 100 | 6 | 250 | 1/10 | 450 | 2/20 | 100 |  |  | E-Line
ZTX869 | https://www.diodes.com/assets/Datasheets/ZTX869.pdf | ZTX869 | NPN, 25V, 5A, E-Line |  |  | Low Saturation Transistor | Standard | NPN | 25 | 5 | 20 | 1.2 | 300 | 1 | 250 | 5 | 80 | 1/10 | 220 | 5/100 | 100 |  |  | E-Line
ZTX948 | https://www.diodes.com/assets/Datasheets/ZTX948.pdf | ZTX948 | PNP, 20V, 4.5A, E-Line |  |  | Low Saturation Transistor | Standard | PNP | 20 | 4.5 | 20 | 1.2 | 100 | 1 | 60 | 10 | 100 | 0.5/10 | 310 | 5/300 | 80 |  |  | E-Line
ZTX968 | https://www.diodes.com/assets/Datasheets/ZTX968.pdf | ZTX968 | PNP, 12V, 4.5A, E-Line |  |  | Low Saturation Transistor | Standard | PNP | 12 | 4.5 | 20 | 1.2 | 300 | 0.5 | 150 | 10 | 100 | 0.5/5 | 300 | 5/200 | 80 |  |  | E-Line
ZUMT617 | https://www.diodes.com/assets/Datasheets/ZUMT617.pdf | ZUMT617 | NPN, 15V, 1.5A, SOT323 |  |  | Medium Power Transistor | Standard | NPN | 15 | 1.5 | 5 | 0.5 | 300 | 0.1 | 200 | 1 | 20 | 0.1/10 | 245 | 1.5/20 | 180 | 135 |  | SOT323
ZUMT618 | https://www.diodes.com/assets/Datasheets/ZUMT618.pdf | ZUMT618 | NPN, 20V, 1.25A, SOT323 |  |  | Medium Power Transistor | Standard | NPN | 20 | 1.25 | 4 | 0.5 | 300 | 0.1 | 100 | 1 | 25 | 0.1/10 | 250 | 1.25/50 | 210 | 125 |  | SOT323
ZUMT717 | https://www.diodes.com/assets/Datasheets/ZUMT717.pdf | ZUMT717 | PNP, 12V, 1.25A, SOT323 |  |  | Medium Power Transistor | Standard | PNP | 12 | 1.25 | 3 | 0.5 | 300 | 0.1 | 75 | 2 | 40 | 0.1/10 | 215 | 1/50 | 220 | 150 |  | SOT323
ZUMT718 | https://www.diodes.com/assets/Datasheets/ZUMT718.pdf | ZUMT718 | PNP, 20V, 1A, SOT323 |  |  | Medium Power Transistor | Standard | PNP | 20 | 1 | 3 | 0.5 | 300 | 0.1 | 100 | 1 | 45 | 0.1/10 | 175 | 0.5/20 | 210 | 200 |  | SOT323
ZUMTS17N | https://www.diodes.com/assets/Datasheets/ZUMTS17N.pdf | ZUMTS17N | NPN RF TRANSISTOR IN SOT323 |  |  | RF Transistor | Standard | NPN | 11 | 0.001 |  | 0.33 | 56 | 0.005 |  |  | 500 | 0.025/5 |  |  | 3200 |  |  | SOT323
ZX5T2E6 | https://www.diodes.com/assets/Datasheets/ZX5T2E6.pdf | ZX5T2E6 | PNP, 20V, 3.5A, SOT26 |  |  | Low Saturation Transistor | Standard | PNP | 20 | 3.5 | 10 | 1.1 | 300 | 0.01 | 150 | 3.5 | 15 | 0.1/10 | 140 | 1/10 | 110 | 31 |  | SOT26
ZXT10N15DE6 | https://www.diodes.com/assets/Datasheets/ZXT10N15DE6.pdf | ZXT10N15DE6 | NPN, 15V, 4A, SOT26 |  |  | Low Saturation Transistor | Standard | NPN | 15 | 4 | 13 | 1.1 | 300 | 0.2 | 200 | 3 | 14 | 0.1/10 | 260 | 4/50 | 120 | 50 |  | SOT26
ZXT10N20DE6 | https://www.diodes.com/assets/Datasheets/ZXT10N20DE6.pdf | ZXT10N20DE6 | NPN, 20V, 3.5A, SOT26 |  |  | Low Saturation Transistor | Standard | NPN | 20 | 3.5 | 19 | 1.1 | 300 | 0.2 | 200 | 2 | 15 | 0.1/10 | 135 | 2/50 | 140 | 55 |  | SOT26
ZXT10P12DE6 | https://www.diodes.com/assets/Datasheets/ZXT10P12DE6.pdf | ZXT10P12DE6 | PNP, 12V, 3A, SOT26 |  |  | Low Saturation Transistor | Standard | PNP | 12 | 3 | 10 | 1.1 | 300 | 0.1 | 180 | 2.5 | 17 | 0.1/10 | 300 | 3/50 | 110 | 65 |  | SOT26
ZXT10P20DE6 | https://www.diodes.com/assets/Datasheets/ZXT10P20DE6.pdf | ZXT10P20DE6 | PNP, 20V, 2.5A, SOT26 |  |  | Low Saturation Transistor | Standard | PNP | 20 | 2.5 | 6 | 1.1 | 300 | 0.1 | 150 | 2 | 30 | 0.1/10 | 250 | 1.5 / 50 | 180 | 96 |  | SOT26
ZXT10P20DE6Q | https://www.diodes.com/assets/Datasheets/ZXT10P20DE6Q.pdf | ZXT10P20DE6Q | PNP, 20V, 2.5A, SOT26 |  |  | Low Saturation Transistor | Automotive | PNP | 20 | 2.5 | 6 | 1.1 | 300 | 0.1 | 150 | 2 | 30 | 0.1/10 | 250 | 1.5/50 | 180 | 96 |  | SOT26
ZXT12N20DX | https://www.diodes.com/assets/Datasheets/ZXT12N20DX.pdf | ZXT12N20DX | Dual NPN, 20V, 3.5A, MSOP-8 |  |  | Low Saturation Transistor | Standard | NPN + NPN | 20 | 3.5 | 15 | 1.25 | 300 | 1 | 200 | 3.5 | 10 | 0.1/10 | 200 | 3.5/50 | 112 | 40 |  | MSOP-8
ZXT12P12DX | https://www.diodes.com/assets/Datasheets/ZXT12P12DX.pdf | ZXT12P12DX | Dual PNP, 12V, 3A, MSOP-8 |  |  | Low Saturation Transistor | Standard | PNP + PNP | 12 | 3 | 15 | 1.25 | 300 | 1 | 200 | 3 | 11 | 0.1/10 | 270 | 3/30 | 85 | 47 |  | MSOP-8
ZXT13N15DE6 | https://www.diodes.com/assets/Datasheets/ZXT13N15DE6.pdf | ZXT13N15DE6 | NPN, 15V, 5A, SOT26 |  |  | Low Saturation Transistor | Standard | NPN | 15 | 5 | 15 | 1.1 | 300 | 1 | 200 | 5 | 8 | 0.1/10 | 190 | 4/40 | 72 | 29 |  | SOT26
ZXT13N20DE6 | https://www.diodes.com/assets/Datasheets/ZXT13N20DE6.pdf | ZXT13N20DE6 | NPN, 20V, 4.5A, SOT26 |  |  | Low Saturation Transistor | Standard | NPN | 20 | 4.5 | 15 | 1.1 | 300 | 1 | 200 | 5 | 8 | 0.1/10 | 230 | 4.5/45 | 96 | 38 |  | SOT26
ZXT13P12DE6 | https://www.diodes.com/assets/Datasheets/ZXT13P12DE6.pdf | ZXT13P12DE6 | PNP, 12V, 4A, SOT26 |  |  | Low Saturation Transistor | Standard | PNP | 12 | 4 | 15 | 1.1 | 300 | 1 | 200 | 4 | 10 | 0.1/10 | 250 | 4/50 | 55 | 37 |  | SOT26
ZXT13P20DE6 | https://www.diodes.com/assets/Datasheets/ZXT13P20DE6.pdf | ZXT13P20DE6 | PNP, 20V, 3.5A, SOT26 |  |  | Low Saturation Transistor | Standard | PNP | 20 | 3.5 | 10 | 1.1 | 300 | 1 | 150 | 3.5 | 15 | 0.1/10 | 130 | 1/10 | 90 | 75 |  | SOT26
ZXTC2061E6 | https://www.diodes.com/assets/Datasheets/ZXTC2061E6.pdf | ZXTC2061E6 | Complementary, 12V, 5A, SOT26 |  |  | Low Saturation Transistor | Standard | NPN + PNP | 12 | 5, 3.5 | 12, 10 | 1.1 | 480, 290 | 1 | 260, 75 | 5, 3.5 | 60, 265 | 1/10 | 80, 360 | 2/40 | 260, 310 | 25, 45 |  | SOT26
ZXTC2062E6 | https://www.diodes.com/assets/Datasheets/ZXTC2062E6.pdf | ZXTC2062E6 | Complementary, 20V, 4A, SOT26 |  |  | Low Saturation Transistor | Standard | NPN + PNP | 20 | 4, 3.5 | 10 | 1.1 | 280, 170 | 1 | 140, 65 | 4, 3.5 | 75, 135 | 1/20 | 115, 280 | 2/40 | 215, 290 | 35, 54 |  | SOT26
ZXTC6717MC | https://www.diodes.com/assets/Datasheets/ZXTC6717MC.pdf | ZXTC6717MC | Complementary,15V, 4.5A, DFN3020-8 |  |  | Low Saturation Transistor | Standard | NPN + PNP | 15,12 | 4.5, 4 | 15, 12 | 1.7 | 300 | 0.2, 0.1 | 150, 180 | 5, 2.5 | 100, 140 | 1/10 | 200, 300 | 3/50 | 80, 100 | 45, 60 |  | W-DFN3020-8 (Type B)
ZXTC6717MCQ | https://www.diodes.com/assets/Datasheets/ZXTC6717MC.pdf | ZXTC6717MCQ | Complementary, 15V, 4.5A, DFN3020-8 |  |  | Low Saturation Transistor | Automotive | NPN + PNP | 15,12 | 4.5, 4 | 15, 12 | 1.7 | 300 | 0.2, 0.1 | 150, 180 | 5, 2.5 | 100, 140 | 1/10 | 200, 300 | 3/50 | 80, 100 | 45, 60 |  | W-DFN3020-8 (Type B)
ZXTC6718MC | https://www.diodes.com/assets/Datasheets/ZXTC6718MC.pdf | ZXTC6718MC | Complementary, 20V, 4.5A, DFN3020-8 |  |  | Low Saturation Transistor | Standard | NPN + PNP | 20 | 4.5, 3.5 | 12, 6 | 1.7 | 300 | 0.2, 0.1 | 200, 150 | 2 | 150, 220 | 1/10, 1/20 | 135, 250 | 2/50, 1.5/50 | 100, 150 | 47, 64 |  | W-DFN3020-8 (Type B)
ZXTC6718MCQ | https://www.diodes.com/assets/Datasheets/ZXTC6718MCQ.pdf | ZXTC6718MCQ | Complementary, 20V, 4.5A, DFN3020-8 |  |  | Low Saturation Transistor | Automotive | NPN + PNP | 20 | 4.5, 3.5 | 12, 6 | 1.7 | 300 | 0.2, 0.1 | 200, 150 | 2 | 150, 220 | 1/10, 1/20 | 135, 250 | 2/50, 1.5/50 | 100, 150 | 47, 64 |  | W-DFN3020-8 (Type B)
ZXTD617MC | https://www.diodes.com/assets/Datasheets/ZXTD617MC.pdf | ZXTD617MC | Dual NPN, 15V, 4.5A, DFN3020-8 |  |  | Low Saturation Transistor | Standard | NPN + NPN | 15 | 4.5 | 15 | 1.5 | 300 | 0.2 | 150 | 5 | 14 | 0.1/10 | 310 | 4.5/50 | 120 | 45 |  | W-DFN3020-8 (Type B)
ZXTD618MC | https://www.diodes.com/assets/Datasheets/ZXTD618MC.pdf | ZXTD618MC | Dual NPN, 20V, 4.5A, DFN3020-8 |  |  | Low Saturation Transistor | Standard | NPN + NPN | 20 | 4.5 | 12 | 1.5 | 300 | 0.2 | 100 | 6 | 15 | 0.1/10 | 135 | 2/50 | 140 | 47 |  | W-DFN3020-8 (Type B)
ZXTD6717E6 | https://www.diodes.com/assets/Datasheets/ZXTD6717E6.pdf | ZXTD6717E6 | Complementary, 15V, 1.5A, SOT26 |  |  | Low Saturation Transistor | Standard | NPN + PNP | 15, 12 | 1.5, 1.25 | 5, 3 | 1.1 | 300 | 0.1 | 75 | 3, 2 | 20. 40 | 0.1/10 | 200, 215 | 1/10, 1/50 | 180, 220 | 135, 150 |  | SOT26
ZXTD6717E6Q | https://www.diodes.com/assets/Datasheets/ZXTD6717E6.pdf | ZXTD6717E6Q | Complementary, 15V, 1.5A, SOT26 |  |  | Low Saturation Transistor | Automotive | NPN + PNP | 15, 12 | 1.5, 1.25 | 5, 3 | 1.1 | 300 | 0.1 | 75 | 3, 2 | 20. 40 | 0.1/10 | 200, 215 | 1/10, 1/50 | 180, 220 | 135, 150 |  | SOT26
ZXTD717MC | https://www.diodes.com/assets/Datasheets/ZXTD717MC.pdf | ZXTD717MC | Dual PNP, 12V, 4A, DFN3020-8 |  |  | Low Saturation Transistor | Standard | PNP + PNP | 12 | 4 | 12 | 1.5 | 300 | 0.1 | 60 | 8 | 17 | 0.1/10 | 300 | 3/50 | 110 | 60 |  | W-DFN3020-8 (Type B)
ZXTD718MC | https://www.diodes.com/assets/Datasheets/ZXTD718MC.pdf | ZXTD718MC | Dual PNP, 20V, 3.5A, DFN3020-8 |  |  | Low Saturation Transistor | Standard | PNP + PNP | 20 | 3.5 | 6 | 1.5 | 300 | 0.1 | 150 | 2 | 30 | 0.1/10 | 250 | 1.5/50 | 180 | 64 |  | W-DFN3020-8 (Type B)
ZXTN07012EFF | https://www.diodes.com/assets/Datasheets/ZXTN07012EFF.pdf | ZXTN07012EFF | NPN, 12V, 4.5A, SOT23F |  |  | Low Saturation Transistor | Standard | NPN | 12 | 4.5 | 10 | 1.5 | 500 | 0.1 | 140 | 10 | 40 | 0.1/0.5 | 150 | 2/20 | 220 | 43 |  | SOT23F
ZXTN19020CFF | https://www.diodes.com/assets/Datasheets/ZXTN19020CFF.pdf | ZXTN19020CFF | NPN, 20V, 7A, SOT23F |  |  | Low Saturation Transistor | Standard | NPN | 20 | 7 | 15 | 1.5 | 200 | 0.1 | 100 | 7 | 65 | 1/10 | 70 | 2/40 | 150 | 18 |  | SOT23F
ZXTN19020DFF | https://www.diodes.com/assets/Datasheets/ZXTN19020DFF.pdf | ZXTN19020DFF | NPN, 20V, 6.5A, SOT23F |  |  | Low Saturation Transistor | Standard | NPN | 20 | 6.5 | 20 | 1.5 | 300 | 0.1 | 160 | 6.5 | 65 | 1/10 | 95 | 20-Feb | 160 | 18 |  | SOT23F
ZXTN19020DG | https://www.diodes.com/assets/Datasheets/ZXTN19020DG.pdf | ZXTN19020DG | NPN, 20V, 9A, SOT223 |  |  | Low Saturation Transistor | Standard | NPN | 20 | 9 | 20 | 3 | 300 | 0.1 | 130 | 9 | 70 | 1/10 | 80 | 2/40 | 160 | 20 |  | SOT223
ZXTN19020DZ | https://www.diodes.com/assets/Datasheets/ZXTN19020DZ.pdf | ZXTN19020DZ | NPN, 20V, 7.5A, SOT89 |  |  | Low Saturation Transistor | Standard | NPN | 20 | 7.5 | 20 | 2.4 | 300 | 0.1 | 150 | 7.5 | 70 | 1/10 | 80 | 2/40 | 160 | 21 |  | SOT89
ZXTN19020DZQ | https://www.diodes.com/assets/Datasheets/ZXTN19020DZQ.pdf | ZXTN19020DZQ | NPN, 20V, 7.5A, SOT89 |  |  | Low Saturation Transistor | Automotive | NPN | 20 | 7.5 | 20 | 2.4 | 300 | 0.1 | 150 | 7.5 | 70 | 1/10 | 80 | 2/40 | 160 | 21 |  | SOT89
ZXTN2005G | https://www.diodes.com/assets/Datasheets/ZXTN2005G.pdf | ZXTN2005G | NPN, 25V, 7A, SOT223 |  |  | Low Saturation Transistor | Standard | NPN | 25 | 7 | 20 | 3 | 300 | 0.01 | 200 | 7 | 40 | 0.5/10 | 140 | 2/10 | 150 | 30 |  | SOT223
ZXTN2005Z | https://www.diodes.com/assets/Datasheets/ZXTN2005Z.pdf | ZXTN2005Z | NPN, 25V, 5.5A, SOT89 |  |  | Low Saturation Transistor | Standard | NPN | 25 | 5.5 | 20 | 2.1 | 300 | 0.01 | 200 | 7 | 35 | 0.5/10 | 130 | 2/10 | 150 | 25 |  | SOT89
ZXTN2005ZQ | https://www.diodes.com/assets/Datasheets/ZXTN2005ZQ.pdf | ZXTN2005ZQ | NPN, 25V, 5.5A, SOT89 |  |  | Low Saturation Transistor | Automotive | NPN | 25 | 5.5 | 20 | 2.1 | 300 | 0.01 | 200 | 7 | 35 | 0.5/10 | 130 | 2/10 | 150 | 25 |  | SOT89
ZXTN23015CFH | https://www.diodes.com/assets/Datasheets/ZXTN23015CFH.pdf | ZXTN23015CFH | NPN, 15V, 6A, SOT23 |  |  | Low Saturation Transistor | Standard | NPN | 15 | 6 | 12 | 1.25 | 200 | 0.5 | 150 | 6 | 30 | 1/100 | 90 | 3/60 | 235 | 19 |  | SOT23
ZXTN25012EFH | https://www.diodes.com/assets/Datasheets/ZXTN25012EFH.pdf | ZXTN25012EFH | NPN, 12V, 6A, SOT23 |  |  | Low Saturation Transistor | Standard | NPN | 12 | 6 | 15 | 1.25 | 500 | 0.01 | 300 | 4 | 32 | 1/100 | 75 | 2/40 | 260 | 23 |  | SOT23
ZXTN25012EFL | https://www.diodes.com/assets/Datasheets/ZXTN25012EFL.pdf | ZXTN25012EFL | NPN, 12V, 2A, SOT23 |  |  | Low Saturation Transistor | Standard | NPN | 12 | 2 | 15 | 0.35 | 500 | 0.01 | 210 | 5 | 65 | 1/100 | 130 | 2/40 | 260 | 46 |  | SOT23
ZXTN25012EZ | https://www.diodes.com/assets/Datasheets/ZXTN25012EZ.pdf | ZXTN25012EZ | NPN, 12V, 6.5A, SOT89 |  |  | Low Saturation Transistor | Standard | NPN | 12 | 6.5 | 15 | 2.4 | 500 | 0.01 | 185 | 6.5 | 60 | 1/100 | 130 | 2/20 | 260 | 25 |  | SOT89
ZXTN25015DFH | https://www.diodes.com/assets/Datasheets/ZXTN25015DFH.pdf | ZXTN25015DFH | NPN, 15V, 5A, SOT23 |  |  | Low Saturation Transistor | Standard | NPN | 15 | 5 | 15 | 1.25 | 300 | 0.01 | 150 | 5 | 80 | 1/10 | 125 | 2/20 | 240 | 25 |  | SOT23
ZXTN25020BFH | https://www.diodes.com/assets/Datasheets/ZXTN25020BFH.pdf | ZXTN25020BFH | NPN, 20V, 4.5A, SOT23 |  |  | Low Saturation Transistor | Standard | NPN | 20 | 4.5 | 10 | 1.25 | 100 | 0.01 | 75 | 4.5 | 80 | 1/20 | 240 | 4.5/90 | 185 | 27 |  | SOT23
ZXTN25020CFH | https://www.diodes.com/assets/Datasheets/ZXTN25020CFH.pdf | ZXTN25020CFH | NPN, 20V, 4.5A, SOT23 |  |  | Low Saturation Transistor | Standard | NPN | 20 | 4.5 | 10 | 1.25 | 200 | 0.01 | 90 | 4.5 | 65 | 1/20 | 220 | 4.5/90 | 185 | 28 |  | SOT23
ZXTN25020DFH | https://www.diodes.com/assets/Datasheets/ZXTN25020DFH.pdf | ZXTN25020DFH | NPN, 20V, 4.5A, SOT23 |  |  | Low Saturation Transistor | Standard | NPN | 20 | 4.5 | 15 | 1.25 | 300 | 0.01 | 120 | 4.5 | 70 | 1/20 | 265 | 4.5/90 | 215 | 28 |  | SOT23
ZXTN25020DFL | https://www.diodes.com/assets/Datasheets/ZXTN25020DFL.pdf | ZXTN25020DFL | NPN, 20V, 2A, SOT23 |  |  | Low Saturation Transistor | Standard | NPN | 20 | 2 | 8 | 0.35 | 300 | 0.01 | 220 | 2 | 100 | 1/20 | 225 | 2/20 | 215 | 55 |  | SOT23
ZXTN25020DG | https://www.diodes.com/assets/Datasheets/ZXTN25020DG.pdf | ZXTN25020DG | NPN, 20V, 7A, SOT223 |  |  | Low Saturation Transistor | Standard | NPN | 20 | 7 | 15 | 3 | 300 | 0.01 | 250 | 2 | 75 | 1/20 | 180 | 2/20 | 215 | 31 |  | SOT223
ZXTN25020DZ | https://www.diodes.com/assets/Datasheets/ZXTN25020DZ.pdf | ZXTN25020DZ | NPN, 20V, 6A, SOT89 |  |  | Low Saturation Transistor | Standard | NPN | 20 | 6 | 15 | 2.4 | 300 | 0.01 | 250 | 2 | 75 | 1/20 | 180 | 2/20 | 215 | 30 |  | SOT89
ZXTN26020DMF | https://www.diodes.com/assets/Datasheets/ZXTN26020DMF.pdf | ZXTN26020DMF | NPN, 20V, 1.5A, DFN1411-3 |  |  | Low Saturation Transistor | Standard | NPN | 20 | 1.5 | 4 | 1 | 300 | 0.1 | 200 | 2 | 45 | 0.1/1 | 290 | 2/40 | 260 | 90 |  | X1-DFN1411-3
ZXTN617MA | https://www.diodes.com/assets/Datasheets/ZXTN617MA.pdf | ZXTN617MA | NPN, 15V, 4.5A, DFN2020-3 |  |  | Low Saturation Transistor | Standard | NPN | 15 | 4.5 | 15 | 1.5 | 300 | 0.2 | 150 | 5 | 14 | 0.1/10 | 310 | 4.5/50 | 120 | 45 |  | U-DFN2020-3 (Type B)
ZXTN618MA | https://www.diodes.com/assets/Datasheets/ZXTN618MA.pdf | ZXTN618MA | NPN, 20V, 4.5A, DFN2020-3 |  |  | Low Saturation Transistor | Standard | NPN | 20 | 4.5 | 12 | 1.5 | 300 | 0.2 | 100 | 6 | 15 | 0.1/10 | 135 | 2/50 | 140 | 47 |  | U-DFN2020-3 (Type B)
ZXTN649F | https://www.diodes.com/assets/Datasheets/ZXTN649F.pdf | ZXTN649F | NPN, 25V, 3A, SOT23 |  |  | Low Saturation Transistor | Standard | NPN | 25 | 3 | 6 | 0.725 | 200 | 0.1 | 155 | 2 | 120 | 1/100 | 300 | 3/300 |  | 77 |  | SOT23
ZXTP07012EFF | https://www.diodes.com/assets/Datasheets/ZXTP07012EFF.pdf | ZXTP07012EFF | PNP, 12V, 4A, SOT23F |  |  | Low Saturation Transistor | Standard | PNP | 12 | 4 | 8 | 1.5 | 500 | 0.01 | 230 | 4 | 100 | 0.5/2.5 | 350 | 2/10 | 250 | 50 |  | SOT23F
ZXTP19020CFF | https://www.diodes.com/assets/Datasheets/ZXTP19020CFF.pdf | ZXTP19020CFF | PNP, 20V, 5A, SOT23F |  |  | Low Saturation Transistor | Standard | PNP | 20 | 5 | 10 | 1.5 | 200 | 0.1 | 110 | 5 | 70 | 1/20 | 120 | 2/40 | 200 |  |  | SOT23F
ZXTP19020DFF | https://www.diodes.com/assets/Datasheets/ZXTP19020DFF.pdf | ZXTP19020DFF | PNP, 20V, 5.5A, SOT23F |  |  | Low Saturation Transistor | Standard | PNP | 20 | 5.5 | 15 | 1.5 | 300 | 0.1 | 85 | 5.5 | 125 | 1/10 | 140 | 2/40 | 176 | 26 |  | SOT23F
ZXTP19020DG | https://www.diodes.com/assets/Datasheets/ZXTP19020DG.pdf | ZXTP19020DG | PNP, 20V, 8A, SOT223 |  |  | Low Saturation Transistor | Standard | PNP | 20 | 8 | 15 | 3 | 300 | 0.1 | 200 | 2 | 130 | 1/10 | 145 | 2/40 | 176 | 28 |  | SOT223
ZXTP19020DZ | https://www.diodes.com/assets/Datasheets/ZXTP19020DZ.pdf | ZXTP19020DZ | PNP, 20V, 6A, SOT89 |  |  | Low Saturation Transistor | Standard | PNP | 20 | 6 | 15 | 2.4 | 300 | 0.1 | 65 | 6 | 130 | 1/10 | 145 | 2/40 | 176 | 28 |  | SOT89
ZXTP2006E6 | https://www.diodes.com/assets/Datasheets/ZXTP2006E6.pdf | ZXTP2006E6 | PNP, 20V, 3.5A, SOT26 |  |  | Low Saturation Transistor | Standard | PNP | 20 | 3.5 | 10 | 1.1 | 300 | 0.01 | 150 | 3.5 | 15 | 0.1/10 | 140 | 1/10 | 110 | 31 |  | SOT26
ZXTP23015CFH | https://www.diodes.com/assets/Datasheets/ZXTP23015CFH.pdf | ZXTP23015CFH | PNP, 15V, 6A, SOT23 |  |  | Low Saturation Transistor | Standard | PNP | 15 | 6 | 10 | 1.25 | 200 | 0.5 | 140 | 6 | 36 | 1/100 | 120 | 3/60 | 270 | 20 |  | SOT23
ZXTP25012EFH | https://www.diodes.com/assets/Datasheets/ZXTP25012EFH.pdf | ZXTP25012EFH | PNP, 12V, 4A, SOT23 |  |  | Low Saturation Transistor | Standard | PNP | 12 | 4 | 10 | 1.25 | 500 | 0.01 | 300 | 1 | 260 | 1/10 | 350 | 2/40 | 310 | 40 |  | SOT23
ZXTP25012EZ | https://www.diodes.com/assets/Datasheets/ZXTP25012EZ.pdf | ZXTP25012EZ | PNP, 12V, 4.5A, SOT89 |  |  | Low Saturation Transistor | Standard | PNP | 12 | 4.5 | 10 | 2.4 | 500 | 0.01 | 40 | 4.5 | 265 | 1/10 | 335 | 2/40 | 310 | 45 |  | SOT89
ZXTP25015DFH | https://www.diodes.com/assets/Datasheets/ZXTP25015DFH.pdf | ZXTP25015DFH | PNP, 15V, 4A, SOT23 |  |  | Low Saturation Transistor | Standard | PNP | 15 | 4 | 10 | 1.25 | 300 | 0.01 | 90 | 4 | 150 | 1/10 | 175 | 2/40 | 295 | 33 |  | SOT23
ZXTP25020BFH | https://www.diodes.com/assets/Datasheets/ZXTP25020BFH.pdf | ZXTP25020BFH | PNP, 20V, 4A, SOT23 |  |  | Low Saturation Transistor | Standard | PNP | 20 | 4 | 10 | 1.25 | 100 | 0.01 | 50 | 4 | 110 | 1/10 | 190 | 2/40 | 250 | 32 |  | SOT23
ZXTP25020CFF | https://www.diodes.com/assets/Datasheets/ZXTP25020CFF.pdf | ZXTP25020CFF | PNP, 20V, 4.5A, SOT23F |  |  | Low Saturation Transistor | Standard | PNP | 20 | 4.5 | 10 | 1.5 | 200 | 0.01 | 85 | 4 | 110 | 1/20 | 185 | 2/40 | 285 | 41 |  | SOT23F
ZXTP25020CFH | https://www.diodes.com/assets/Datasheets/ZXTP25020CFH.pdf | ZXTP25020CFH | PNP, 20V, 4A, SOT23 |  |  | Low Saturation Transistor | Standard | PNP | 20 | 4 | 10 | 1.25 | 200 | 0.01 | 85 | 4 | 100 | 1/20 | 170 | 2/40 | 285 | 34 |  | SOT23
ZXTP25020DFH | https://www.diodes.com/assets/Datasheets/ZXTP25020DFH.pdf | ZXTP25020DFH | PNP, 20V, 4A, SOT23 |  |  | Low Saturation Transistor | Standard | PNP | 20 | 4 | 10 | 1.25 | 300 | 0.01 | 70 | 4 | 210 | 1/10 | 240 | 2/40 | 290 | 39 |  | SOT23
ZXTP25020DFL | https://www.diodes.com/assets/Datasheets/ZXTP25020DFL.pdf | ZXTP25020DFL | PNP, 20V, 1.5A, SOT23 |  |  | Low Saturation Transistor | Standard | PNP | 20 | 1.5 | 6 | 0.35 | 300 | 0.01 | 160 | 1.5 | 225 | 1/10 | 275 | 2/40 | 290 | 54 |  | SOT23
ZXTP25020DG | https://www.diodes.com/assets/Datasheets/ZXTP25020DG.pdf | ZXTP25020DG | PNP, 20V, 6A, SOT223 |  |  | Low Saturation Transistor | Standard | PNP | 20 | 6 | 10 | 3 | 300 | 0.01 | 25 | 6 | 215 | 1/10 | 245 | 2/40 | 290 | 42 |  | SOT223
ZXTP25020DZ | https://www.diodes.com/assets/Datasheets/ZXTP25020DZ.pdf | ZXTP25020DZ | PNP, 20V, 5A, SOT89 |  |  | Low Saturation Transistor | Standard | PNP | 20 | 5 | 10 | 2.4 | 300 | 0.01 | 45 | 5 | 215 | 1/10 | 245 | 2/40 | 290 | 39 |  | SOT89
ZXTP26020DMF | https://www.diodes.com/assets/Datasheets/ZXTP26020DMF.pdf | ZXTP26020DMF | PNP, 20V, 1.25A, DFN1411-3 |  |  | Low Saturation Transistor | Standard | PNP | 20 | 1.25 | 4 | 1 | 300 | 0.1 | 140 | 1.5 | 80 | 0.1/1 | 155 | 1/50 | 200 | 125 |  | X1-DFN1411-3
ZXTP56020FDBQ | https://www.diodes.com/assets/Datasheets/ZXTP56020FDBQ.pdf | ZXTP56020FDBQ | Dual PNP, 20V, 2A, DFN2020-6 (SWP) |  |  | Low Saturation Transistor | Automotive | PNP + PNP | 20 | 2 | 3 | 2.47 | 250 | 0.1 | 160 | 1 | 110 | 0.5/50 | 200 | 0.7/7 | N/A | 220 |  | U-DFN2020-6 (SWP) (Type A)
ZXTP717MA | https://www.diodes.com/assets/Datasheets/ZXTP717MA.pdf | ZXTP717MA | PNP, 12V, 4A, DFN2020-3 |  |  | Low Saturation Transistor | Standard | PNP | 12 | 4 | 12 | 1.5 | 300 | 0.1 | 60 | 8 | 17 | 0.1/10 | 300 | 3/50 | 110 | 60 |  | U-DFN2020-3 (Type B)
ZXTP718MA | https://www.diodes.com/assets/Datasheets/ZXTP718MA.pdf | ZXTP718MA | PNP, 20V, 3.5A, DFN2020 |  |  | Low Saturation Transistor | Standard | PNP | 20 | 3.5 | 6 | 1.5 | 300 | 0.1 | 150 | 2 | 30 | 0.1/10 | 250 | 1.5/50 | 180 | 64 |  | U-DFN2020-3 (Type B)
ZXTP749F | https://www.diodes.com/assets/Datasheets/ZXTP749F.pdf | ZXTP749F | PNP, 25V, 3A, SOT23 |  |  | Low Saturation Transistor | Standard | PNP | 25 | 3 | 6 | 0.72 | 200 | 0.1 | 100 | 2 | 150 | 1/100 | 350 | 3/300 |  | 87 |  | SOT23