## Worksheet
Part Number | Datasheet or Product Brief | Weblink | Description | Application List | Protocol List | Category | Compliance(Only Automotive supports PPAP) | Polarity | VCEO, VCES (V) | IC (A) | ICM (A) | PD (W) | hFE (Min) | hFE (@ IC) (A) | hFE(Min 2) | hFE (@ IC2) (A) | VCE(sat) Max (mV) | VCE(SAT) (@ IC/IB) (A/mA) | VCE(sat) (Max.2) (mV) | VCE(sat) (@ IC/IB2) (A/mA) | fT (MHz) | RCE(sat) (mΩ) | Spice Model | Packages
2DA1201YQ | https://www.diodes.com/assets/Datasheets/2DA1201Y.pdf | 2DA1201YQ | PNP, 120V, 0.8A, SOT89 |  |  | Medium Power Transistor | Automotive | PNP | 120 | 0.8 | 3 | 1.5 | 120 | 0.1 |  |  | 1000 | 0.5/50 |  |  | 160 |  |  | SOT89
2DA1213YQ | https://www.diodes.com/assets/Datasheets/2DA1213YQ2.pdf | 2DA1213YQ | PNP,50V, 2A, SOT89 |  |  | Medium Power Transistor | Automotive | PNP | 50 | 2 | 2.5 | 1 | 120 | 0.5 | 20 | 2 | 500 | 1/50 |  |  | 160 |  |  | SOT89
2DA1774QQ | https://www.diodes.com/assets/Datasheets/2DA1774QQ.pdf | 2DA1774QQ | PNP, 50V, 0.15A, SOT523 |  |  | Small Signal Transistor | Automotive | PNP | 50 | 0.15 |  | 0.15 | 120 | 0.001 |  |  | 500 | 0.05/5 |  |  | 140 |  |  | SOT523
2DA1797Q | https://www.diodes.com/assets/Datasheets/ds31619.pdf | 2DA1797Q | PNP, 50V, 3A, SOT89 |  |  | Medium Power Transistor | Automotive | PNP | 50 | 3 | 6 | 0.9 | 82 | 0.5 |  |  | 350 | 1/50 |  |  | 160 |  |  | SOT89
2DA1971Q | https://www.diodes.com/assets/Datasheets/2DA1971Q.pdf | 2DA1971Q | PNP, 400V, 0.5A, SOT89 |  |  | High Voltage Transistor | Automotive | PNP | 400 | 0.5 | 1 | 1.5 | 140 | 0.02 | 140 | 0.1 | 250 | 0.1/10 | 400 | 0.2/40 | 75 |  |  | SOT89
2DC4617SQ | https://www.diodes.com/assets/Datasheets/2DC4617SQ.pdf | 2DC4617SQ | NPN, 50V, 0.15A, SOT523 |  |  | Small Signal Transistor | Automotive | NPN | 50 | 0.15 |  | 0.15 | 270 | 0.001 |  |  | 400 | 0.05/5 |  |  | 180 |  |  | SOT523
AC817-40Q | https://www.diodes.com/assets/Datasheets/AC817-40Q.pdf | AC817-40Q | NPN, 45V, 0.5A, SOT23 |  |  | Small Signal Transistor | Automotive | NPN | 45 | 0.5 | 1 | 0.3 | 250 | 0.1 | 170 | 0.3 | 700 | 0.5/50 |  |  | 100 |  |  | SOT23
AC847BQ | https://www.diodes.com/assets/Datasheets/AC847BQ-AC847CQ-AC848BQ.pdf | AC847BQ | NPN, 50V, 0.1A, SOT23 |  |  | Small Signal Transistor | Automotive | NPN | 45 | 0.1 | 0.2 | 0.3 | 200 | 0.002 |  |  | 250 | 0.01/0.5 | 600 | 0.1/5 | 300 |  |  | SOT23
AC847BWQ | https://www.diodes.com/assets/Datasheets/AC847BWQ-AC847CWQ.pdf | AC847BWQ | NPN, 45V, 0.1A, SOT323 |  |  | Small Signal Transistor | Automotive | NPN | 45 | 0.1 | 0.2 | 0.2 | 200 | 0.002 |  |  | 250 | 0.01/0.5 | 600 | 0.1/5 | 300 |  |  | SOT323
AC847CQ | https://www.diodes.com/assets/Datasheets/AC847BQ-AC847CQ-AC848BQ.pdf | AC847CQ | NPN, 50V, 0.1A, SOT23 |  |  | Small Signal Transistor | Automotive | NPN | 45 | 0.1 | 0.2 | 0.3 | 420 | 0.002 |  |  | 250 | 0.01/0.5 | 600 | 0.1/5 | 300 |  |  | SOT23
AC847CWQ | https://www.diodes.com/assets/Datasheets/AC847BWQ-AC847CWQ.pdf | AC847CWQ | NPN, 45V, 0.1A, SOT323 |  |  | Small Signal Transistor | Automotive | NPN | 45 | 0.1 | 0.2 | 0.2 | 420 | 0.002 |  |  | 250 | 0.01/0.5 | 600 | 0.1/5 | 300 |  |  | SOT323
AC848BQ | https://www.diodes.com/assets/Datasheets/AC847BQ-AC847CQ-AC848BQ.pdf | AC848BQ | NPN, 30V, 0.1A, SOT23 |  |  | Small Signal Transistor | Automotive | NPN | 30 | 0.1 | 0.2 | 0.3 | 200 | 0.002 |  |  | 250 | 0.01/0.5 | 600 | 0.1/5 | 300 |  |  | SOT23
AC857BQ | https://www.diodes.com/assets/Datasheets/AC857BQ-AC857CQ.pdf | AC857BQ | PNP, 45V, 0.1A, SOT23 |  |  | Small Signal Transistor | Automotive | PNP | 45 | 0.1 | 0.2 | 0.3 | 220 | 0.002 |  |  | 300 | 0.01/0.5 | 650 | 0.1/5 | 200 |  |  | SOT23
AC857BSQ | https://www.diodes.com/assets/Datasheets/AC857BSQ.pdf | AC857BSQ | Dual PNP, 45V, 0.1A, SOT363 |  |  | Small Signal Transistor | Automotive | PNP + PNP | 45 | 0.1 | 0.2 | 0.2 | 220 | 0.002 |  |  | 100 | 0.01/0.5 | 400 | 0.1/5 | 100 |  |  | SOT363
AC857CQ | https://www.diodes.com/assets/Datasheets/AC857BQ-AC857CQ.pdf | AC857CQ | PNP, 45V, 0.1A, SOT23 |  |  | Small Signal Transistor | Automotive | PNP | 45 | 0.1 | 0.2 | 0.3 | 420 | 0.002 |  |  | 300 | 0.01/0.5 | 650 | 0.1/5 | 200 |  |  | SOT23
AC857CWQ | https://www.diodes.com/assets/Datasheets/AC857CWQ.pdf | AC857CWQ | PNP, 45V, 0.1A, SOT323 |  |  | Small Signal Transistor | Automotive | PNP | 45 | 0.1 | 0.2 | 0.2 | 420 | 0.002 |  |  | 300 | 0.01/0.5 | 650 | 0.1/5 | 200 |  |  | SOT323
BC53-16PAWQ | https://www.diodes.com/assets/Datasheets/BC53-16PAWQ.pdf | BC53-16PAWQ | PNP, 80V, 1A, DFN2020-3 SWP |  |  | Medium Power Transistor | Automotive | PNP | 80 | 1 | 2 | 0.5 | 100 | 0.15 | 40 | 0.5 | 500 | 0.5/50 |  |  | 150 |  |  | W-DFN2020-3 (SWP) (Type A)
BC56-16PAWQ | https://www.diodes.com/assets/Datasheets/BC56-16PAWQ.pdf | BC56-16PAWQ | NPN, 80V, 1A, DFN2020-3 (SWP) |  |  | Medium Power Transistor | Automotive | NPN | 80 | 1 | 2 | 0.5 | 100 | 0.15 | 40 | 0.5 | 500 | 0.5/50 |  |  | 150 |  |  | W-DFN2020-3 (SWP) (Type A)
BC807-40Q | https://www.diodes.com/assets/Datasheets/BC807-40Q.pdf | BC807-40Q | PNP, 45V, 0.5A, SOT23 |  |  | Small Signal Transistor | Automotive | PNP | 45 | 0.5 | 1 | 0.31 | 250 | 0.1 | 170 | 0.3 | 700 | 0.5/50 |  |  | 100 |  |  | SOT23
BC817-16Q | https://www.diodes.com/assets/Datasheets/BC817-16Q_25Q_40Q.pdf | BC817-16Q | NPN, 45V, 0.5A, SOT23 |  |  | Small Signal Transistor | Automotive | NPN | 45 | 0.5 | 1 | 0.31 | 100 | 0.1 | 60 | 0.3 | 700 | 0.5/50 |  |  | 100 |  |  | SOT23
BC817-25Q | https://www.diodes.com/assets/Datasheets/BC817-16Q_25Q_40Q.pdf | BC817-25Q | NPN, 45V, 0.5A, SOT23 |  |  | Small Signal Transistor | Automotive | NPN | 45 | 0.5 | 1 | 0.31 | 160 | 0.1 | 100 | 0.3 | 700 | 0.5/50 |  |  | 100 |  |  | SOT23
BC817-40Q | https://www.diodes.com/assets/Datasheets/BC817-16Q_40Q.pdf | BC817-40Q | NPN, 45V, 0.5A, SOT23 |  |  | Small Signal Transistor | Automotive | NPN | 45 | 0.5 | 1 | 0.31 | 250 | 0.1 | 170 | 0.3 | 700 | 0.5/50 |  |  | 100 |  |  | SOT23
BC846AQ | https://www.diodes.com/assets/Datasheets/BC846AQ-BC848CQ.pdf | BC846AQ | NPN, 65V, 0.1A, SOT23 |  |  | Small Signal Transistor | Automotive | NPN | 65 | 0.1 | 0.2 | 0.31 | 110 | 0.002 |  |  | 250 | 0.01/0.5 | 600 | 0.1/5 | 300 |  |  | SOT23
BC846ASQ | https://www.diodes.com/assets/Datasheets/BC846ASQ.pdf | BC846ASQ | Dual NPN, 65V, 0.1A, SOT363 |  |  | Small Signal Transistor | Automotive | NPN + NPN | 65 | 0.1 | 0.2 | 0.2 | 110 | 0.002 |  |  | 250 | 0.01/0.5 | 600 | 0.1/5 | 100 |  |  | SOT363
BC846BQ | https://www.diodes.com/assets/Datasheets/BC846AQ-BC848CQ.pdf | BC846BQ | NPN, 65V, 0.1A, SOT23 |  |  | Small Signal Transistor | Automotive | NPN | 65 | 0.1 | 0.2 | 0.31 | 200 | 0.002 |  |  | 250 | 0.01/0.5 | 600 | 0.1/5 | 300 |  |  | SOT23
BC846BWQ | https://www.diodes.com/assets/Datasheets/BC846BWQBC847CWQ.pdf | BC846BWQ | NPN, 65V, 0.1A, SOT323 |  |  | Small Signal Transistor | Automotive | NPN | 65 | 0.1 | 0.2 | 0.2 | 200 | 0.002 |  |  | 250 | 0.01/0.5 | 600 | 0.1/5 | 300 |  |  | SOT323
BC847AQ | https://www.diodes.com/assets/Datasheets/BC846AQ-BC848CQ.pdf | BC847AQ | NPN, 45V, 0.1A, SOT23 |  |  | Small Signal Transistor | Automotive | NPN | 45 | 0.1 | 0.2 | 0.31 | 110 | 0.002 |  |  | 250 | 0.01/0.5 | 600 | 0.1/5 | 300 |  |  | SOT23
BC847BFAQ | https://www.diodes.com/assets/Datasheets/BC847BFAQ.pdf | BC847BFAQ | NPN, 45V, 0.1A, DFN0806-3 |  |  | Small Signal Transistor | Automotive | NPN | 45 | 0.1 | 0.2 | 0.435 | 200 | 0.002 |  |  | 125 | 0.01/0.5 | 300 | 0.1/5 | 170 |  |  | X2-DFN0806-3
BC847BLP4Q | https://www.diodes.com/assets/Datasheets/BC847BLP4Q.pdf | BC847BLP4Q | NPN, 45V, 0.1A, DFN1006-3 |  |  | Small Signal Transistor | Automotive | NPN | 45 | 0.1 | 0.2 | 0.255 | 200 | 0.002 |  |  | 250 | 0.01/0.5 | 600 | 0.1/5 | 100 |  | BC847BLP4Q.spice.txt | U-DFN1006-3/SWP (Type UX)
BC847BQ | https://www.diodes.com/assets/Datasheets/BC846AQ-BC848CQ.pdf | BC847BQ | NPN, 45V, 0.1A, SOT23 |  |  | Small Signal Transistor | Automotive | NPN | 45 | 0.1 | 0.2 | 0.31 | 200 | 0.002 |  |  | 250 | 0.01/0.5 | 600 | 0.1/5 | 300 |  |  | SOT23
BC847BSQ | https://www.diodes.com/assets/Datasheets/BC847BSQ.pdf | BC847BSQ | Dual NPN, 45V, 0.1A, SOT363 |  |  | Small Signal Transistor | Automotive | NPN + NPN | 45 | 0.1 | 0.2 | 0.2 | 200 | 0.002 |  |  | 100 | 0.01/0.5 | 400 | 0.1/5 | 100 |  |  | SOT363
BC847BTQ | https://www.diodes.com/assets/Datasheets/BC847BTQ.pdf | BC847BTQ | NPN, 45V, 0.1A, SOT523 | Printer & Other Peripherals |  | Small Signal Transistor | Automotive | NPN | 45 | 0.1 | 0.2 | 0.15 | 200 | 0.002 |  |  | 250 | 0.01/0.5 | 600 | 0.1/5 | 100 |  |  | SOT523
BC847BVCQ | https://www.diodes.com/assets/Datasheets/ds30638.pdf | BC847BVCQ | Dual NPN, 45V, 0.1A, SOT563 |  |  | Small Signal Transistor | Automotive | NPN + NPN | 45 | 0.1 | 0.2 | 0.15 | 200 | 0.002 |  |  | 100 | 0.01/0.5 | 300 | 0.1/5 | 100 |  |  | SOT563
BC847BVNQ | https://www.diodes.com/assets/Datasheets/BC847BVNQ.pdf | BC847BVNQ | Complementary, 45V, 0.1A, SOT563 |  |  | Small Signal Transistor | Automotive | NPN + PNP | 45 | 0.1 | 0.2 | 0.15 | 200. 220 | 0.002 |  |  | 250, 300 | 0.01/0.5 | 600, 650 | 0.1/5 | 100 |  |  | SOT563
BC847BWQ | https://www.diodes.com/assets/Datasheets/BC846BWQBC847CWQ.pdf | BC847BWQ | NPN, 45V, 0.1A, SOT323 |  |  | Small Signal Transistor | Automotive | NPN | 45 | 0.1 | 0.2 | 0.2 | 200 | 0.002 |  |  | 250 | 0.01/0.5 | 600 | 0.1/5 | 100 |  |  | SOT323
BC847CQ | https://www.diodes.com/assets/Datasheets/BC846AQ-BC848CQ.pdf | BC847CQ | NPN, 45V, 0.1A, SOT23 |  |  | Small Signal Transistor | Automotive | NPN | 45 | 0.1 | 0.2 | 0.31 | 420 | 0.002 |  |  | 250 | 0.01/0.5 | 600 | 0.1/5 | 300 |  |  | SOT23
BC847CWQ | https://www.diodes.com/assets/Datasheets/BC846BWQBC847CWQ.pdf | BC847CWQ | NPN, 45V, 0.1A, SOT323 |  |  | Small Signal Transistor | Automotive | NPN | 45 | 0.1 | 0.1 | 0.2 | 420 | 0.002 |  |  | 250 | 0.01/0.5 | 600 | 0.1/5 | 300 |  |  | SOT323
BC847PNQ | https://www.diodes.com/assets/Datasheets/BC847PNQ.pdf | BC847PNQ | Complementary, 45V, 0.1A, SOT363 |  |  | Small Signal Transistor | Automotive | NPN + PNP | 45 | 0.1 | 0.2 | 0.2 | 200, 220 | 0.002 |  |  | 250, 300 | 0.01/0.5 | 600, 650 | 0.1/5 | 100 |  |  | SOT363
BC848CQ | https://www.diodes.com/assets/Datasheets/BC846AQ-BC848CQ.pdf | BC848CQ | NPN, 30V, 0.1A, SOT23 |  |  | Small Signal Transistor | Automotive | NPN | 30 | 0.1 | 0.2 | 0.31 | 420 | 0.002 |  |  | 250 | 0.01/0.5 | 600 | 0.1/5 | 300 |  |  | SOT23
BC856AQ | https://www.diodes.com/assets/Datasheets/BC856AQ-BC857BQ.pdf | BC856AQ | PNP, 65V, 0.1A, SOT23 |  |  | Small Signal Transistor | Automotive | PNP | 65 | 0.1 | 0.2 | 0.31 | 125 | 0.002 |  |  | 300 | 0.01/0.5 | 650 | 0.1/5 | 200 |  |  | SOT23
BC856ASQ | https://www.diodes.com/assets/Datasheets/BC856ASQ.pdf | BC856ASQ | Dual PNP, 65V, 0.1A, SOT363 |  |  | Small Signal Transistor | Automotive | PNP + PNP | 65 | 0.1 | 0.2 | 0.2 | 125 | 0.002 |  |  | 300 | 0.01/0.5 | 650 | 0.1/5 | 100 |  |  | SOT363
BC856BQ | https://www.diodes.com/assets/Datasheets/BC856AQ-BC857BQ.pdf | BC856BQ | PNP, 65V, 0.1A, SOT23 |  |  | Small Signal Transistor | Automotive | PNP | 65 | 0.1 | 0.2 | 0.31 | 220 | 0.002 |  |  | 300 | 0.01/0.5 | 650 | 0.1/5 | 200 |  |  | SOT23
BC856BWQ | https://www.diodes.com/assets/Datasheets/BC856BWQ.pdf | BC856BWQ | PNP, 65V, 0.1A, SOT323 |  |  | Small Signal Transistor | Automotive | PNP | 65 | 0.1 | 0.2 | 0.2 | 220 | 0.002 |  |  | 300 | 0.01/0.5 | 650 | 0.1/5 | 200 |  |  | SOT323
BC857BLP4Q | https://www.diodes.com/assets/Datasheets/BC857BLP4Q.pdf | BC857BLP4Q | PNP, 45V, 0.1A, DFN1006-3 |  |  | Small Signal Transistor | Automotive | PNP | 45 | 0.1 | 0.2 | 0.255 | 220 | 0.002 |  |  | 300 | 0.01/0.5 | 650 | 0.1/5 | 100 |  | BC857BLP4Q.spice.txt | U-DFN1006-3/SWP (Type UX)
BC857BQ | https://www.diodes.com/assets/Datasheets/BC856AQ-BC857BQ.pdf | BC857BQ | PNP, 45V, 0.1A, SOT23 |  |  | Small Signal Transistor | Automotive | PNP | 45 | 0.1 | 0.2 | 0.31 | 220 | 0.002 |  |  | 300 | 0.01/0.5 | 650 | 0.1/5 | 200 |  |  | SOT23
BC857BSQ | https://www.diodes.com/assets/Datasheets/ds30373.pdf | BC857BSQ | Dual PNP, 45V, 0.1A, SOT363 |  |  | Small Signal Transistor | Automotive | PNP + PNP | 45 | 0.1 | 0.2 | 0.2 | 220 | 0.002 |  |  | 100 | 0.01/0.5 | 400 | 0.1/5 | 100 |  |  | SOT363
BC857BTQ | https://www.diodes.com/assets/Datasheets/BC857BTQ.pdf | BC857BTQ | PNP, 45V, 0.1A, SOT523 |  |  | Small Signal Transistor | Automotive | PNP | 45 | 0.1 | 0.2 | 0.15 | 220 | 0.002 |  |  | 300 | 0.01/0.5 | 650 | 0.1/5 | 100 |  |  | SOT523
BC857BWQ | https://www.diodes.com/assets/Datasheets/BC857BWQ.pdf | BC857BWQ | PNP, 45V, 0.1A, SOT323 |  |  | Small Signal Transistor | Automotive | PNP | 45 | 0.1 | 0.2 | 0.2 | 220 | 0.002 |  |  | 300 | 0.01/0.5 | 650 | 0.1/5 | 200 |  |  | SOT323
BC857CQ | https://www.diodes.com/assets/Datasheets/BC857CQ.pdf | BC857CQ | PNP, 45V, 0.1A, SOT23 |  |  | Small Signal Transistor | Automotive | PNP | 45 | 0.1 | 0.2 | 0.31 | 420 | 0.002 |  |  | 300 | 0.01/0.5 | 650 | 0.1/5 | 200 |  |  | SOT23
BC857CWQ | https://www.diodes.com/assets/Datasheets/BC857CWQ.pdf | BC857CWQ | PNP, 45V, 0.1A, SOT323 |  |  | Small Signal Transistor | Automotive | PNP | 45 | 0.1 | 0.2 | 0.2 | 420 | 0.002 |  |  | 300 | 0.01/0.5 | 650 | 0.1/5 | 200 |  |  | SOT323
BCP5316Q | https://www.diodes.com/assets/Datasheets/BCP5316Q.pdf | BCP5316Q | PNP, 80V, 1A, SOT223 |  |  | Medium Power Transistor | Automotive | PNP | 80 | 1 | 2 | 2 | 100 | 0.15 | 25 | 0.5 | 500 | 0.5/50 |  |  | 150 |  |  | SOT223
BCP53Q | https://www.diodes.com/assets/Datasheets/BCP51_52_53.pdf | BCP53Q | PNP, 80V, 1A, SOT223 |  |  | Medium Power Transistor | Automotive | PNP | 80 | 1 | 2 | 2 | 40 | 0.15 | 25 | 0.5 | 500 | 0.5/50 |  |  | 150 |  |  | SOT223
BCP5416Q | https://www.diodes.com/assets/Datasheets/BCP5416Q_BCP5616Q.pdf | BCP5416Q | NPN, 45V, 1A, SOT223 |  |  | Medium Power Transistor | Automotive | NPN | 45 | 1 | 2 | 2 | 100 | 0.15 | 25 | 0.5 | 500 | 0.5/50 |  |  | 150 |  |  | SOT223
BCP5610Q | https://www.diodes.com/assets/Datasheets/BCP5610Q.pdf | BCP5610Q | NPN, 80V, 1A, SOT223 |  |  | Medium Power Transistor | Automotive | NPN | 80 | 1 | 2 | 2 | 63 | 0.15 | 25 | 0.5 | 500 | 0.5/50 |  |  | 150 |  |  | SOT223
BCP5616Q | https://www.diodes.com/assets/Datasheets/BCP5416Q_BCP5616Q.pdf | BCP5616Q | NPN, 80V, 1A, SOT223 |  |  | Medium Power Transistor | Automotive | NPN | 80 | 1 | 2 | 2 | 100 | 0.15 | 25 | 0.5 | 500 | 0.5/50 |  |  | 150 |  |  | SOT223
BCP5616TQ | https://www.diodes.com/assets/Datasheets/BCP5616TQ.pdf | BCP5616TQ | NPN, 80V, 1A, SOT223 |  |  | Medium Power Transistor | Automotive | NPN | 80 | 1 | 2 | 2.5 | 100 | 0.15 | 40 | 0.5 | 500 | 0.5/50 | N/A | N/A | 150 | N/A |  | SOT223
BCV46Q | https://www.diodes.com/assets/Datasheets/BCV46.pdf | BCV46Q | PNP, 50V, 0.5A, SOT23 |  |  | Darlington Transistor | Automotive | PNP | 60 | 0.5 | 0.8 | 0.35 | 10000 | 0.1 | 2000 | 0.5 | 1000 | 0.1/0.1 |  |  | 200 |  |  | SOT23
BCV47Q | https://www.diodes.com/assets/Datasheets/BCV47Q.pdf | BCV47Q | NPN, 60V, 0.5A, SOT23 |  |  | Darlington Transistor | Automotive | NPN | 60 | 0.5 | 0.8 | 0.35 | 10000 | 0.1 | 2000 | 0.5 | 1000 | 0.1/0.1 |  |  | 170 |  |  | SOT23
BCW66HQ | https://www.diodes.com/assets/Datasheets/BCW66H.pdf | BCW66HQ | NPN, 45V, 0.8A, SOT23 |  |  | Medium Power Transistor | Automotive | NPN | 45 | 0.8 | 1 | 0.35 | 250 | 0.1 | 100 | 0.5 | 300 | 0.1/10 | 700 | 0.5/50 | 100 |  |  | SOT23
BCX41Q | https://www.diodes.com/assets/Datasheets/BCX41.pdf | BCX41Q | NPN, 125V, 0.8A, SOT23 |  |  | Medium Power Transistor | Automotive | NPN | 125 | 0.8 | 1 | 0.35 | 63 | 0.1 | 40 | 0.2 | 900 | 0.3/30 |  |  | 100 |  |  | SOT23
BCX5216Q | https://www.diodes.com/assets/Datasheets/BCX5216Q_BCX5316Q.pdf | BCX5216Q | PNP, 60V, 1A, SOT89 |  |  | Medium Power Transistor | Automotive | PNP | 60 | 1 | 1.5 | 1 | 100 | 0.15 | 25 | 0.5 | 500 | 0.5/50 |  |  | 150 |  |  | SOT89
BCX5316Q | https://www.diodes.com/assets/Datasheets/BCX5216Q_BCX5316Q.pdf | BCX5316Q | PNP, 80V, 1A, SOT89 |  |  | Medium Power Transistor | Automotive | PNP | 80 | 1 | 1.5 | 1 | 100 | 0.15 | 25 | 0.5 | 500 | 0.5/50 |  |  | 150 |  |  | SOT89
BCX5616Q | https://www.diodes.com/assets/Datasheets/BCX5616Q.pdf | BCX5616Q | NPN, 80V, 1A, SOT89 |  |  | Medium Power Transistor | Automotive | NPN | 80 | 1 | 1.5 | 1 | 100 | 0.15 | 25 | 0.5 | 500 | 0.5/50 |  |  | 150 |  |  | SOT89
BCX6825Q | https://www.diodes.com/assets/Datasheets/BCX6825Q.pdf | BCX6825Q | NPN, 20V, 1A, SOT89 |  |  | Medium Power Transistor | Automotive | NPN | 20 | 1 | 2 | 1 | 160 | 0.5 | 60 | 1 | 500 | 1/100 |  |  | 100 |  |  | SOT89
BSR33Q | https://www.diodes.com/assets/Datasheets/BSR33.pdf | BSR33Q | PNP, 80V, 1A, SOT89 |  |  | Medium Power Transistor | Automotive | PNP | 80 | 1 | 2 | 1 | 100 | 0.1 | 50 | 0.5 | 250 | 0.15/15 | 500 | 0.5/50 | 100 |  |  | SOT89
BSR43Q | https://www.diodes.com/assets/Datasheets/BSR43.pdf | BSR43Q | NPN, 80V, 1A, SOT89 |  |  | Medium Power Transistor | Automotive | NPN | 80 | 1 | 2 | 1 | 100 | 0.1 | 50 | 0.5 | 250 | 0.15/15 | 500 | 0.5/50 | 100 |  |  | SOT89
DMMT3904WQ | https://www.diodes.com/assets/Datasheets/DMMT3904WQ.pdf | DMMT3904WQ | Dual NPN, 40V, 0.2A, SOT363 |  |  | Small Signal Transistor (Matched hFE VCE(sat) & VBE) | Automotive | NPN + NPN | 40 | 0.2 |  | 0.2 | 100 | 0.01 | 60 | 0.05 | 200 | 0.01/1 | 300 | 0.05/5 | 300 |  |  | SOT363
DMMT3906Q | https://www.diodes.com/assets/Datasheets/ds30293.pdf | DMMT3906Q | Dual PNP, 40V, 0.2A, SOT26 |  |  | Small Signal Transistor (Matched Hfe) | Automotive | PNP + PNP | 40 | 0.2 |  | 0.225 | 100 | 0.01 | 60 | 0.05 | 250 | 0.01/1 | 400 | 0.05/5 | 250 |  |  | SOT26
DMMT3906WQ | https://www.diodes.com/assets/Datasheets/ds30312.pdf | DMMT3906WQ | Dual PNP, 40V, 0.2A, SOT363 |  |  | Small Signal Transistor (Matched hFE VCE(sat) & VBE) | Automotive | PNP + PNP | 40 | 0.2 |  | 0.2 | 100 | 0.01 | 60 | 0.05 | 250 | 0.01/1 | 400 | 0.05/5 | 250 |  |  | SOT363
DSS3515MQ | https://www.diodes.com/assets/Datasheets/DSS3515MQ.pdf | DSS3515MQ | PNP, 15V, 0.5A, DFN1006-3 |  |  | Low Saturation Transistor | Automotive | PNP | 15 | 0.5 | 1 | 0.4 | 150 | 0.1 | 90 | 0.5 | 25 | 0.01/0.5 | 250 | 0.5/50 | 340 | 500 |  | X1-DFN1006-3
DSS3540MQ | https://www.diodes.com/assets/Datasheets/DSS3540MQ.pdf | DSS3540MQ | PNP, 40V, 0.5A, DFN1006-3 |  |  | Low Saturation Transistor | Automotive | PNP | 40 | 0.5 | 1 | 0.4 | 150 | 0.1 | 40 | 0.5 | 50 | 0.01/0.5 | 350 | 0.5/50 | 100 | 700 |  | X1-DFN1006-3
DSS4160FDBQ | https://www.diodes.com/assets/Datasheets/DSS4160FDBQ.pdf | DSS4160FDBQ | Dual NPN, 60V, 1A, DFN2020-6 |  |  | Low Saturation Transistor | Automotive | NPN + NPN | 60 | 1 | 1.5 | 1.6 | 290 | 0.1 | 150 | 0.5 | 120 | 0.5/50 | 240 | 1/50 | 175 | 180 |  | U-DFN2020-6 (Type B)
DSS4160TQ | https://www.diodes.com/assets/Datasheets/DSS4160T.pdf | DSS4160TQ | NPN, 60V, 1A, SOT23 |  |  | Low Saturation Transistor | Automotive | NPN | 60 | 1 | 2 | 0.73 | 200 | 0.5 | 100 | 1 | 115 | 0.1/1 | 280 | 1/0.1 | 150 | 280 |  | SOT23
DSS5160TQ | https://www.diodes.com/assets/Datasheets/DSS5160TQ.pdf | DSS5160TQ | PNP, 60V, 1A, SOT23 |  |  | Low Saturation Transistor | Automotive | PNP | 60 | 1 | 2 | 0.725 | 150 | 0.5 | 100 | 1 | 175 | 0.1/1 | 340 | 1/100 | 150 | 340 |  | SOT23
DSS5220TQ | https://www.diodes.com/assets/Datasheets/DSS5220TQ.pdf | DSS5220TQ | PNP, 20V, 2A, SOT23 |  |  | Low Saturation Transistor | Automotive | PNP | 20 | 2 | 3 | 1.2 | 225 | 0.1 | 150 | 2 | 80 | 0.5/50 | 250 | 2/100 | 100 | 113 |  | SOT23
DSS5240TQ | https://www.diodes.com/assets/Datasheets/DSS5240TQ.pdf | DSS5240TQ | PNP, 40V, 2A, SOT23 |  |  | Low Saturation Transistor | Automotive | PNP | 40 | 2 | 3 | 0.73 | 260 | 0.5 | 100 | 2 | 100 | 0.1/1 | 350 | 2/200 | 100 | 90 |  | SOT23
DSS60600MZ4Q | https://www.diodes.com/assets/Datasheets/DSS60600MZ4Q.pdf | DSS60600MZ4Q | PNP, 60V, 6A, SOT223 |  |  | Low Saturation Transistor | Automotive | PNP | 60 | 6 | 12 | 2 | 120 | 1 | 70 | 6 | 70 | 1/100 | 250 | 3/60 | 100 | 45 |  | SOT223
DSS60601MZ4Q | https://www.diodes.com/assets/Datasheets/DSS60601MZ4Q.pdf | DSS60601MZ4Q | NPN, 60V, 6A, SOT223 |  |  | Low Saturation Transistor | Automotive | NPN | 60 | 6 | 12 | 2 | 120 | 1 | 50 | 6 | 60 | 1/100 | 220 | 3/60 | 100 | 40 |  | SOT223
DXT2011P5Q | https://www.diodes.com/assets/Datasheets/DXT2011P5Q.pdf | DXT2011P5Q | NPN, 100V,6A, PowerDI5 |  |  | Low Saturation Transistor | Automotive | NPN | 100 | 6 | 10 | 3.2 | 100 | 2 | 30 | 5 | 65 | 1/100 | 125 | 2/100 | 130 |  |  | PowerDI5
DXT5551P5Q | https://www.diodes.com/assets/Datasheets/DXT5551P5Q.pdf | DXT5551P5Q | NPN, 160V, 0.6A, PowerDI5 |  |  | High Voltage Transistor | Automotive | NPN | 160 | 0.6 |  | 1.2 | 80 | 0.01 | 30 | 0.05 | 150 | 0.01/1 | 200 | 0.05/5 | 130 |  |  | PowerDI5
DXT651Q | https://www.diodes.com/assets/Datasheets/DXT651Q.pdf | DXT651Q | NPN, 60V, 3A, SOT89 |  |  | Medium Power Transistor | Automotive | NPN | 60 | 3 | 6 | 1 | 100 | 0.5 | 40 | 2 | 300 | 1/100 | 600 | 3/300 | 200 |  |  | SOT89
DXT690BP5Q | https://www.diodes.com/assets/Datasheets/ds31801.pdf | DXT690BP5Q | NPN, 45V, 3A, PowerDI5 |  |  | Medium Power Transistor | Automotive | NPN | 45 | 3 | 6 | 3.2 | 400 | 1 | 150 | 2 | 85 | 0.1/0.5 | 320 | 2/40 | 150 | 77 |  | PowerDI5
DXT751Q | https://www.diodes.com/assets/Datasheets/DXT751Q.pdf | DXT751Q | PNP, 60V, 3A, SOT89 |  |  | Medium Power Transistor | Automotive | PNP | 60 | 3 | 6 | 1 | 100 | 0.5 | 40 | 2 | 300 | 1/100 | 600 | 3/300 | 145 |  |  | SOT89
DXTC3C100PDQ | https://www.diodes.com/assets/Datasheets/DXTC3C100PDQ.pdf | DXTC3C100PDQ | Complementary, 100V, 3A, PowerDI5060-8 |  |  | Low Saturation Transistor | Automotive | NPN + PNP | 100 | 3 | 8 | 1.47 | 150, 170 | 0.5 | 20, 45 | 2 | 150, 110 | 1/10, 0.5/50 | 330, 360 | 3/300, 2/200 | 125 | 150, 180 |  | PowerDI5060-8/SWP (Type UXD)
DXTN07100BP5Q | https://www.diodes.com/assets/Datasheets/ds32023.pdf | DXTN07100BP5Q | NPN, 100V, 2A, PowerDI5 |  |  | Medium Power Transistor | Automotive | NPN | 100 | 2 | 6 | 3.2 | 100 | 0.5 | 55 | 1 | 300 | 1/100 | 500 | 2/200 | 175 |  |  | PowerDI5
DXTN10060DFJBQ | https://www.diodes.com/assets/Datasheets/DXTN10060DFJBQ.pdf | DXTN10060DFJBQ | NPN, 60V, 4A, DFN2020-3 |  |  | Low Saturation Transistor | Automotive | NPN | 60 | 4 | 6 | 1.8 | 340 | 0.2 | 140 | 2 | 20 | 0.1/10 | 200 | 2/50 | 125 | 60 |  | U-DFN2020-3 (Type B)
DXTN10060DFJBWQ | https://www.diodes.com/assets/Datasheets/DXTN10060DFJBWQ.pdf | DXTN10060DFJBWQ | NPN, 60V, 4A, DFN2020-3 (SWP) |  |  | Low Saturation Transistor | Automotive | NPN | 60 | 4 | 6 | 1.8 | 340 | 0.2 | 140 | 2 | 20 | 0.1/10 | 200 | 2/50 | 125 | 60 |  | W-DFN2020-3 (SWP) (Type A)
DXTN22040CFGQ | https://www.diodes.com/assets/Datasheets/DXTN22040CFGQ.pdf | DXTN22040CFGQ | NPN, 40V, 2A, PowerDI3333-8 |  |  | Low Saturation Transistor | Automotive | NPN | 40 | 2 | 3 | 2.3 | 200 | 0.5 | 80 | 2 | 120 | 0.5/50 | 350 | 2/200 | 200 |  |  | PowerDI3333-8/SWP (Type UX)
DXTN22040DFGQ | https://www.diodes.com/assets/Datasheets/DXTN22040DFGQ.pdf | DXTN22040DFGQ | NPN, 40V, 2A, PowerDI3333-8 |  |  | Low Saturation Transistor | Automotive | NPN | 40 | 2 | 3 | 2.3 | 300 | 0.5 | 140 | 2 | 120 | 0.5/50 | 350 | 2/200 | 198 |  |  | PowerDI3333-8/SWP (Type UX)
DXTN3C100PDQ | https://www.diodes.com/assets/Datasheets/DXTN3C100PDQ.pdf | DXTN3C100PDQ | Dual NPN, 100V, 3A, PowerDI5060-8 |  |  | Low Saturation Transistor | Automotive | NPN + NPN | 100 | 3 | 8 | 1.47 | 150 | 0.5 | 20 | 2 | 150 | 1/50 | 330 | 3/300 | 140 | 150 |  | PowerDI5060-8/SWP (Type UXD)
DXTN3C100PSQ | https://www.diodes.com/assets/Datasheets/DXTN3C100PSQ.pdf | DXTN3C100PSQ | NPN, 100V, 3A, PowerDI5060-8 |  |  | Low Saturation Transistor | Automotive | NPN | 100 | 3 | 6 | 2.5 | 150 | 0.5 | 20 | 2 | 150 | 1/50 | 330 | 3/300 | 140 | 90 |  | PowerDI5060-8
DXTN3C60PSQ | https://www.diodes.com/assets/Datasheets/DXTN3C60PSQ.pdf | DXTN3C60PSQ | NPN, 60V, 3A, PowerDI5060-8 |  |  | Low Saturation Transistor | Automotive | NPN | 60 | 3 | 8 | 2.5 | 200 | 0.5 | 50 | 3 | 120 | 1/50 | 270 | 3/300 | 140 | 60 |  | PowerDI5060-8
DXTP03200BP5Q | https://www.diodes.com/assets/Datasheets/DXTP03200BP5Q.pdf | DXTP03200BP5Q | PNP, 200V, 2A, PowerDI5 |  |  | High Voltage Transistor | Automotive | PNP | 200 | 2 | 5 | 3.3 | 100 | 1 | 20 | 2 |  | 0.5/25 | 275 | 2/400 | 105 |  |  | PowerDI5
DXTP06080BFGQ | https://www.diodes.com/assets/Datasheets/DXTP06080BFGQ.pdf | DXTP06080BFGQ | PNP, 80V, 1A, PowerDI3333-8 |  |  | Medium Power Transistor | Automotive | PNP | 80 | 1 | 2 | 2.3 | 100 | 0.15 | 40 | 0.5 | 280 | 0.5/50 | 500 | 0.8/70 | 150 |  |  | PowerDI3333-8/SWP (Type UX)
DXTP07025BFGQ | https://www.diodes.com/assets/Datasheets/DXTP07025BFGQ.pdf | DXTP07025BFGQ | PNP, 25V,3A, PowerDI3333-8 |  |  | Medium Power Transistor | Automotive | PNP | 25 | 3 | 8 | 2.3 | 100 | 1 | 75 | 2 | 200 | 1/100 | 400 | 3/300 | 160 |  |  | PowerDI3333-8/SWP (Type UX)
DXTP07040CFGQ | https://www.diodes.com/assets/Datasheets/DXTP07040CFGQ.pdf | DXTP07040CFGQ | PNP, 40V, 3A, PowerDI3333-8 |  |  | Medium Power Transistor | Automotive | PNP | 40 | 3 | 6 | 2.3 | 250 | 0.5 | 150 | 2 | 200 | 0.5 / 5 | 500 | 2/50 | 100 |  |  | PowerDI3333-8/SWP (Type UX)
DXTP07060BFGQ | https://www.diodes.com/assets/Datasheets/DXTP07060BFGQ.pdf | DXTP07060BFGQ | PNP, 60V, 3A, PowerDI3333-8 |  |  | Medium Power Transistor | Automotive | PNP | 60 | 3 | 6 | 2.3 | 100 | 0.5 | 40 | 2 | 250 | 1/100 | 500 | 3/300 | 140 |  |  | PowerDI3333-8/SWP (Type UX)
DXTP07100BFGQ | https://www.diodes.com/assets/Datasheets/DXTP07100BFGQ.pdf | DXTP07100BFGQ | PNP, 100V, 2A, PowerDI3333-8 |  |  | Medium Power Transistor | Automotive | PNP | 100 | 2 | 6 | 2.3 | 100 | 0.5 | 55 | 1 | 250 | 1/100 | 500 | 2/200 | 140 |  |  | PowerDI3333-8/SWP (Type UX)
DXTP22040CFGQ | https://www.diodes.com/assets/Datasheets/DXTP22040CFGQ.pdf | DXTP22040CFGQ | PNP, 40V, 2A, PowerDI3333-8 |  |  | Low Saturation Transistor | Automotive | PNP | 40 | 2 | 3 | 2.3 | 200 | 0.5 | 80 | 2 | 130 | 0.5/50 | 350 | 2/200 | 120 | 65 |  | PowerDI3333-8/SWP (Type UX)
DXTP22040DFGQ | https://www.diodes.com/assets/Datasheets/DXTP22040DFGQ.pdf | DXTP22040DFGQ | PNP, 40V, 2A, PowerDI3333-8 |  |  | Low Saturation Transistor | Automotive | PNP | 40 | 2 | 3 | 2.3 | 300 | 0.5 | 120 | 2 | 170 | 0.5/50 | 400 | 2/200 | 120 | 73 |  | PowerDI3333-8/SWP (Type UX)
DXTP3C100PDQ | https://www.diodes.com/assets/Datasheets/DXTP3C100PDQ.pdf | DXTP3C100PDQ | Dual PNP, 100V, 3A, PowerDI5060-8 |  |  | Low Saturation Transistor | Automotive | PNP + PNP | 100 | 3 | 8 | 1.76 | 170 | 0.5 | 45 | 2 | 110 | 0.5/50 | 360 | 2/200 | 125 | 180 |  | PowerDI5060-8/SWP (Type UXD)
DXTP3C100PSQ | https://www.diodes.com/assets/Datasheets/DXTP3C100PSQ.pdf | DXTP3C100PSQ | PNP, 100V, 3A, PowerDI5060-8 |  |  | Low Saturation Transistor | Automotive | PNP | 100 | 3 | 8 | 2.5 | 170 | 0.5 | 45 | 2 | 110 | 0.5/50 | 360 | 2/200 | 125 | 110 |  | PowerDI5060-8
DXTP3C60PSQ | https://www.diodes.com/assets/Datasheets/DXTP3C60PSQ.pdf | DXTP3C60PSQ | PNP, 60V, 3A, PowerDI5060-8 |  |  | Low Saturation Transistor | Automotive | PNP | 60 | 3 | 8 | 2.5 | 150 | 0.5 | 35 | 3 | 225 | 1/50 | 360 | 3/300 | 100 | 80 |  | PowerDI5060-8
DZT5551Q | https://www.diodes.com/assets/Datasheets/DZT5551Q.pdf | DZT5551Q | NPN, 160V, 0.6A, SOT223 |  |  | High Voltage Transistor | Automotive | NPN | 160 | 0.6 | 1 | 2 | 80 | 0.01 | 30 | 0.05 | 150 | 0.01/1 | 200 | 0.05/5 | 100 |  |  | SOT223
DZTA42Q | https://www.diodes.com/assets/Datasheets/DZTA42Q.pdf | DZTA42Q | NPN, 300V, 0.5A, SOT223 |  |  | High Voltage Transistor | Automotive | NPN | 300 | 0.5 |  | 1 | 40 | 0.01 | 40 | 0.03 | 500 | 0.02/2 |  |  | 50 |  |  | SOT223
FCX1053AQ | https://www.diodes.com/assets/Datasheets/FCX1053AQ.pdf | FCX1053AQ | NPN, 75V, 3A, SOT89 |  |  | Low Saturation Transistor | Automotive | NPN | 75 | 3 | 10 | 1.6 | 300 | 0.5 | 40 | 4.5 | 200 | 1/10 | 210 | 2/100 | 140 | 78 |  | SOT89
FCX458Q | https://www.diodes.com/assets/Datasheets/FCX458Q.pdf | FCX458Q | NPN, 400V, 0.225A, SOT89 |  |  | High Voltage Transistor | Automotive | NPN | 400 | 0.225 | 0.5 | 1 | 100 | 0.001 | 15 | 0.1 | 200 | 0.02/2 | 500 | 0.05/6 | 50 | N/A |  | SOT89
FCX491AQ | https://www.diodes.com/assets/Datasheets/FCX491AQ.pdf | FCX491AQ | NPN, 40V, 1A, SOT89 |  |  | Medium Power Transistor | Automotive | NPN | 40 | 1 | 2 | 1 | 300 | 0.5 | 200 | 1 | 300 | 0.5/50 | 500 | 1/100 | 150 |  |  | SOT89
FCX491Q | https://www.diodes.com/assets/Datasheets/FCX491.pdf | FCX491Q | NPN, 60V, 1A, SOT89 |  |  | Medium Power Transistor | Automotive | NPN | 60 | 1 | 2 | 1 | 100 | 0.5 | 80 | 1 | 250 | 0.5/50 | 500 | 1/100 | 150 | 195 |  | SOT89
FCX493Q | https://www.diodes.com/assets/Datasheets/FCX493Q.pdf | FCX493Q | NPN, 100V, 1A, SOT89 |  |  | Medium Power Transistor | Automotive | NPN | 100 | 1 | 2 | 1 | 100 | 0.25 | 60 | 0.5 | 300 | 0.5/0.5 | 600 | 1/100 | 150 | N/A |  | SOT89
FCX495Q | https://www.diodes.com/assets/Datasheets/FCX495Q.pdf | FCX495Q | NPN, 150V, 1A, SOT89 |  |  | High Voltage Transistor | Automotive | NPN | 150 | 1 | 2 | 1 | 100 | 0.25 | 50 | 0.5 | 200 | 0.25/25 | 300 | 0.5/50 | 100 |  |  | SOT89
FCX558Q | https://www.diodes.com/assets/Datasheets/FCX558Q.pdf | FCX558Q | PNP, 400V, 0.2A, SOT89 |  |  | High Voltage Transistor | Automotive | PNP | 400 | 0.2 | 0.5 | 1 | 100 | 0.05 | 15 | 0.1 | 200 | 0.02/2 | 500 | 0.05/6 | 50 |  |  | SOT89
FCX591AQ | https://www.diodes.com/assets/Datasheets/FCX591AQ.pdf | FCX591AQ | PNP, 40V, 1A, SOT89 |  |  | Medium Power Transistor | Automotive | PNP | 40 | 1 | 2 | 1 | 250 | 0.5 | 160 | 1 | 200 | 0.1/1 | 500 | 1/100 | 150 |  |  | SOT89
FCX591Q | https://www.diodes.com/assets/Datasheets/FCX591.pdf | FCX591Q | PNP, 60V, 1A, SOT89 |  |  | Medium Power Transistor | Automotive | PNP | 60 | 1 | 2 | 1 | 100 | 0.5 | 80 | 1 | 300 | 0.5/50 | 600 | 1/100 | 150 | 295 |  | SOT89
FCX619Q | https://www.diodes.com/assets/Datasheets/FCX619.pdf | FCX619Q | NPN, 50V, 3A, SOT89 |  |  | Low Saturation Transistor | Automotive | NPN | 50 | 3 | 6 | 1 | 300 | 0.2 | 100 | 2 | 25 | 0.1/10 | 260 | 2/50 | 165 | 87 |  | SOT89
FMMT38CQ | https://www.diodes.com/assets/Datasheets/FMMT38CQ.pdf | FMMT38CQ | NPN, 60V, 0.3A, SOT23 |  |  | Darlington Transistor | Automotive | NPN | 60 | 0.3 | 0.8 | 0.33 | 5000 | 0.1 | 10000 | 0.5 | 1250 | 0.8/8 | [5 empty] | SOT23
FMMT458Q | https://www.diodes.com/assets/Datasheets/FMMT458Q.pdf | FMMT458Q | 400V NPN High-Voltage Transistor in SOT23 |  |  | High Voltage Transistor | Automotive | NPN | 400 | 0.225 | 1 | 0.5 | 100 | 0.001 | 15 | 0.1 | 200 | 0.02/2 | 500 | 0.05/6 | 50 |  |  | SOT23
FMMT459Q | https://www.diodes.com/assets/Datasheets/FMMT459Q.pdf | FMMT459Q | NPN, 450V, 0.15A, SOT23 |  |  | High Voltage Transistor | Automotive | NPN | 450 | 0.15 | 0.5 | 0.625 | 50 | 0.03 |  |  | 75 | 0.02/2 | 90 | 0.05/6 | 50 |  |  | SOT23
FMMT491AQ | https://www.diodes.com/assets/Datasheets/FMMT491A.pdf | FMMT491AQ | NPN, 40V, 1A, SOT23 |  |  | Medium Power Transistor | Automotive | NPN | 40 | 1 | 2 | 0.5 | 300 | 0.5 | 200 | 1 | 300 | 0.5/50 | 500 | 1/100 | 150 | 195 |  | SOT23
FMMT491Q | https://www.diodes.com/assets/Datasheets/FMMT491Q.pdf | FMMT491Q | NPN, 60V, 1A, SOT23 |  |  | Medium Power Transistor | Automotive | NPN | 60 | 1 | 2 | 0.5 | 100 | 0.5 | 80 | 1 | 150 | 0.5/50 | 250 | 1/100 | 150 | 195 |  | SOT23
FMMT493Q | https://www.diodes.com/assets/Datasheets/FMMT493.pdf | FMMT493Q | NPN, 100V, 1A, SOT23 |  |  | Medium Power Transistor | Automotive | NPN | 100 | 1 | 2 | 0.5 | 100 | 0.25 | 60 | 0.5 | 300 | 0.5/50 | 600 | 1/100 | 150 |  |  | SOT23
FMMT494Q | https://www.diodes.com/assets/Datasheets/FMMT494Q.pdf | FMMT494Q | NPN, 120V, 1A, SOT23 |  |  | Medium Power Transistor | Automotive | NPN | 120 | 1 | 2 | 0.5 | 100 | 0.25 | 60 | 0.5 | 200 | 0.25/25 | 300 | 0.5/50 | 100 |  |  | SOT23
FMMT495Q | https://www.diodes.com/assets/Datasheets/FMMT495.pdf | FMMT495Q | NPN, 150V, 1A, SOT23 |  |  | High Voltage Transistor | Automotive | NPN | 150 | 1 | 2 | 0.5 | 100 | 0.25 | 50 | 0.5 | 200 | 0.25/25 | 300 | 0.5/50 | 100 |  |  | SOT23
FMMT555Q | https://www.diodes.com/assets/Datasheets/FMMT555Q.pdf | FMMT555Q | PNP, 150V, 1A, SOT23 |  |  | High Voltage Transistor | Automotive | PNP | 150 | 1 | 2 | 0.5 | 50 | 0.01 | 50 | 0.3 | 300 | 0.1/10 |  |  | 100 |  |  | SOT23
FMMT558Q | https://www.diodes.com/assets/Datasheets/FMMT558Q.pdf | FMMT558Q | 400V PNP High-Voltage Transistor in SOT23 |  |  | High Voltage Transistor | Automotive | PNP | 400 | 0.15 | 0.5 | 0.5 | 100 | 0.05 | 15 | 0.1 | 200 | 0.02/2 | 500 | 0.05/6 | 50 |  |  | SOT23
FMMT560Q | https://www.diodes.com/assets/Datasheets/FMMT560Q.pdf | FMMT560Q | PNP, 500V, 0.15A, SOT23 |  |  | High Voltage Transistor | Automotive | PNP | 500 | 0.15 | 0.5 | 0.5 | 100 | 0.001 | 80 | 0.05 | 200 | 0.02/2 | 500 | 0.05/10 | 60 |  |  | SOT23
FMMT591AQ | https://www.diodes.com/assets/Datasheets/FMMT591A.pdf | FMMT591AQ | PNP, 40V, 1A, SOT23 |  |  | Medium Power Transistor | Automotive | PNP | 40 | 1 | 2 | 0.5 | 300 | 0.1 | 160 | 1 | 200 | 0.1/1 | 350 | 0.5/20 | 150 | 350 |  | SOT23
FMMT591Q | https://www.diodes.com/assets/Datasheets/FMMT591Q.pdf | FMMT591Q | PNP, 60V, 1A, SOT23 |  |  | Medium Power Transistor | Automotive | PNP | 60 | 1 | 2 | 0.5 | 100 | 0.5 | 80 | 1 | 180 | 0.5/50 | 350 | 1/100 | 150 | 295 |  | SOT23
FMMT593Q | https://www.diodes.com/assets/Datasheets/FMMT593Q.pdf | FMMT593Q | PNP, 100V, 1A, SOT23 |  |  | Medium Power Transistor | Automotive | PNP | 100 | 1 | 2 | 0.5 | 100 | 0.25 | 50 | 1 | 200 | 0.25/25 | 300 | 0.5/50 | 50 |  |  | SOT23
FMMT596Q | https://www.diodes.com/assets/Datasheets/FMMT596Q.pdf | FMMT596Q | PNP, 200V, 0.3A, SOT23 |  |  | High Voltage Transistor | Automotive | PNP | 200 | 0.3 | 1 | 0.5 | 100 | 0.1 | 85 | 0.25 | 200 | 0.1/10 | 350 | 0.25/25 | 150 |  |  | SOT23
FMMT614Q | https://www.diodes.com/assets/Datasheets/FMMT614Q.pdf | FMMT614Q | NPN, 100V, 0.5A, SOT23 |  |  | Darlington Transistor | Automotive | NPN | 100 | 0.5 | 2 | 0.5 | 15000 | 0.1 | 5000 | 0.5 | 900 | 0.1/0.1 | 1000 | 0.5/5 |  |  |  | SOT23
FMMT618Q | https://www.diodes.com/assets/Datasheets/FMMT618Q.pdf | FMMT618Q | NPN, 20V, 2.5A, SOT23 |  |  | Low Saturation Transistor | Automotive | NPN | 20 | 2.5 | 6 | 0.625 | 300 | 0.2 | 200 | 2 | 15 | 0.1/10 | 200 | 2.5/50 | 140 | 50 |  | SOT23
FMMT619Q | https://www.diodes.com/assets/Datasheets/FMMT619Q.pdf | FMMT619Q | NPN, 50V, 2A, SOT23 |  |  | Low Saturation Transistor | Automotive | NPN | 50 | 2 | 6 | 0.625 | 300 | 0.2 | 100 | 2 | 20 | 0.1/10 | 220 | 2/50 | 165 | 68 |  | SOT23 (Type DN)
FMMT620Q | https://www.diodes.com/assets/Datasheets/FMMT620.pdf | FMMT620Q | NPN, 80V, 1.5A, SOT23 |  |  | Low Saturation Transistor | Automotive | NPN | 80 | 1.5 | 5 | 0.625 | 300 | 0.2 | 60 | 1.5 | 20 | 0.1/10 | 200 | 1.5/20 | 160 | 90 |  | SOT23
FMMT625Q | https://www.diodes.com/assets/Datasheets/FMMT625.pdf | FMMT625Q | NPN, 150V, 1A, SOT23 |  |  | High Voltage Transistor | Automotive | NPN | 150 | 1 | 3 | 0.625 | 300 | 0.2 | 30 | 1 | 50 | 0.1/10 | 300 | 1/50 | 135 |  |  | SOT23
FMMT634Q | https://www.diodes.com/assets/Datasheets/FMMT634Q.pdf | FMMT634Q | NPN, 100V, 0.9A, SOT23 |  |  | Darlington Transistor | Automotive | NPN | 100 | 0.9 | 5 | 0.625 | 20000 | 0.1 | 5000 | 2 | 930 | 0.5/5 | 960 | 1/5 | 140 |  |  | SOT23
FMMT717Q | https://www.diodes.com/assets/Datasheets/FMMT717.pdf | FMMT717Q | PNP, 12V, 2.5A, SOT23 |  |  | Low Saturation Transistor | Automotive | PNP | 12 | 2.5 | 10 | 0.625 | 300 | 0.1 | 180 | 2.5 | 17 | 0.1/10 | 220 | 2.5/50 | 110 | 72 |  | SOT23
FMMT718Q | https://www.diodes.com/assets/Datasheets/FMMT718Q.pdf | FMMT718Q | PNP, 20V, 1.5A, SOT23 |  |  | Low Saturation Transistor | Automotive | PNP | 20 | 1.5 | 6 | 0.625 | 300 | 0.1 | 150 | 2 | 40 | 0.1/10 | 220 | 1.5/50 | 180 | 97 |  | SOT23
FMMT720Q | https://www.diodes.com/assets/Datasheets/FMMT720.pdf | FMMT720Q | PNP, 40V, 1.5A, SOT23 |  |  | Low Saturation Transistor | Automotive | PNP | 40 | 1.5 | 4 | 0.625 | 300 | 0.1 | 60 | 1.5 | 40 | 0.1/10 | 220 | 1/50 | 180 | 163 |  | SOT23
FMMT722Q | https://www.diodes.com/assets/Datasheets/FMMT722.pdf | FMMT722Q | PNP, 70V, 1.5A, SOT23 |  |  | Low Saturation Transistor | Automotive | PNP | 70 | 1.5 | 3 | 0.625 | 300 | 0.1 | 175 | 1 | 50 | 0.1/10 | 200 | 0.5/20 | 200 | 140 |  | SOT23
FMMT723Q | https://www.diodes.com/assets/Datasheets/FMMT723.pdf | FMMT723Q | PNP, 100V, 1A, SOT23 |  |  | Low Saturation Transistor | Automotive | PNP | 100 | 1 | 2.5 | 0.625 | 300 | 0.1 | 250 | 0.5 | 80 | 0.1/10 | 200 | 0.5/50 | 200 | 210 |  | SOT23
FMMTA42Q | https://www.diodes.com/assets/Datasheets/FMMTA42Q.pdf | FMMTA42Q | 300V NPN High Voltage Transistor in SOT23 |  |  | High Voltage Transistor | Automotive | NPN | 300 | 0.2 |  | 0.35 | 40 | 0.01 | 40 | 0.03 | 500 | 0.02/2 |  |  | 50 |  |  | SOT23
FMMTA92Q | https://www.diodes.com/assets/Datasheets/FMMTA92Q.pdf | FMMTA92Q | PNP, 300V, 0.2A, SOT23 |  |  | High Voltage Transistor | Automotive | PNP | 300 | 0.2 |  | 0.35 | 40 | 0.01 | 25 | 0.03 | 500 | 0.02/2 |  |  | 50 |  |  | SOT23
FMMTL717Q | https://www.diodes.com/assets/Datasheets/FMMTL717.pdf | FMMTL717Q | PNP, 12V, 1.25A, SOT23 |  |  | Low Saturation Transistor | Automotive | PNP | 12 | 1.25 | 4 | 0.5 | 300 | 0.1 | 100 | 2 | 40 | 0.1/10 | 290 | 1.25/50 | 205 | 160 |  | SOT23
FZT1053AQ | https://www.diodes.com/assets/Datasheets/FZT1053AQ.pdf | FZT1053AQ | NPN, 75V, 4.5A, SOT223 |  |  | Low Saturation Transistor | Automotive | NPN | 75 | 4.5 | 10 | 3 | 300 | 1 | 40 | 4.5 | 200 | 1/10 | 440 | 4.5/200 | 140 | 78 |  | SOT223
FZT458Q | https://www.diodes.com/assets/Datasheets/FZT458.pdf | FZT458Q | NPN, 400V, 0.3A, SOT223 |  |  | High Voltage Transistor | Automotive | NPN | 400 | 0.3 | 1 | 2 | 100 | 0.001 | 15 | 0.1 | 200 | 0.02/2 | 500 | 0.05/6 | 50 |  |  | SOT223
FZT489Q | https://www.diodes.com/assets/Datasheets/FZT489.pdf | FZT489Q | NPN, 30V, 1A, SOT223 |  |  | Medium Power Transistor | Automotive | NPN | 30 | 1 | 4 | 2 | 100 | 1 | 60 | 2 | 300 | 1/100 | 600 | 2/200 | 150 |  |  | SOT223
FZT491AQ | https://www.diodes.com/assets/Datasheets/FZT491A.pdf | FZT491AQ | NPN, 40V, 1A, SOT223 |  |  | Medium Power Transistor | Automotive | NPN | 40 | 1 | 2 | 2 | 300 | 0.5 | 200 | 1 | 300 | 0.5/50 | 500 | 1/100 | 150 |  |  | SOT223
FZT560Q | https://www.diodes.com/assets/Datasheets/FZT560Q.pdf | FZT560Q | PNP, 500V, 0.15A, SOT223 |  |  | High Voltage Transistor | Automotive | PNP | 500 | 0.15 | 0.5 | 2 | 100 | 0.001 | 80 | 0.05 | 200 | 0.02/2 | 500 | 0.05/10 | 60 |  |  | SOT223
FZT591AQ | https://www.diodes.com/assets/Datasheets/FZT591A.pdf | FZT591AQ | PNP, 40V, 1A, SOT223 |  |  | Medium Power Transistor | Automotive | PNP | 40 | 1 | 2 | 2 | 250 | 0.5 | 160 | 1 | 200 | 0.1/1 | 500 | 1/100 | 150 |  |  | SOT223
FZT600BQ | https://www.diodes.com/assets/Datasheets/FZT600BQ.pdf | FZT600BQ | NPN, 140V, 2A, SOT223 |  |  | Darlington Transistor | Automotive | NPN | 140 | 2 | 4 | 2 | 10000 | 0.5 | 5000 | 1 | 1100 | 0.5/5 | 1200 | 1/10 | 250 |  |  | SOT223 (Type ZN)
FZT603Q | https://www.diodes.com/assets/Datasheets/FZT603Q.pdf | FZT603Q | NPN, 80V, 2A, SOT223 |  |  | Darlington Transistor | Automotive | NPN | 80 | 2 | 6 | 2 | 5000 | 0.5 | 2000 | 2 | 900 | 0.4/0.4 | 1130 |  | 150 |  |  | SOT223
FZT651Q | https://www.diodes.com/assets/Datasheets/FZT651Q.pdf | FZT651Q | NPN, 60V, 3A, SOT223 |  |  | Medium Power Transistor | Automotive | NPN | 60 | 3 | 6 | 2 | 100 | 0.5 | 40 | 2 | 300 | 1/100 | 600 | 3/300 | 175 |  |  | SOT223
FZT653Q | https://www.diodes.com/assets/Datasheets/FZT653Q.pdf | FZT653Q | NPN, 100V, 2A, SOT223 |  |  | Medium Power Transistor | Automotive | NPN | 100 | 2 | 6 | 2 | 100 | 0.5 | 55 | 1 | 300 | 1/100 | 500 | 2/200 | 175 |  |  | SOT223
FZT657Q | https://www.diodes.com/assets/Datasheets/FZT657.pdf | FZT657Q | NPN, 300V, 0.5A, SOT223 |  |  | High Voltage Transistor | Automotive | NPN | 300 | 0.5 | 1 | 2 | 40 | 0.01 | 50 | 0.1 | 500 | 0.1/10 | N/A | N/A | 30 |  |  | SOT223
FZT690BQ | https://www.diodes.com/assets/Datasheets/FZT690B.pdf | FZT690BQ | NPN, 45V, 3A, SOT223 |  |  | Medium Power Transistor | Automotive | NPN | 45 | 3 | 6 | 2 | 500 | 0.1 | 150 | 2 | 100 | 0.1/0.5 | 500 | 1/5 | 150 | 125 |  | SOT223
FZT692BQ | https://www.diodes.com/assets/Datasheets/FZT692BQ.pdf | FZT692BQ | NPN, 70V, 2A, SOT223 |  |  | Medium Power Transistor | Automotive | NPN | 70 | 2 | 5 | 2 | 500 | 0.1 | 150 | 1 | 150 | 0.1/0.5 | 500 | 1/10 | 150 |  |  | SOT223
FZT705Q | https://www.diodes.com/assets/Datasheets/FZT705Q.pdf | FZT705Q | PNP, 120V, 2A, SOT223 |  |  | Darlington Transistor | Automotive | PNP | 120 | 2 | 4 | 2 | 3000 | 0.1 | 2000 | 2 | 1300 | 1/1 | 2500 | 2/2 | 160 |  |  | SOT223
FZT749Q | https://www.diodes.com/assets/Datasheets/FZT749Q.pdf | FZT749Q | PNP, 25V, 3A, SOT223 |  |  | Medium Power Transistor | Automotive | PNP | 25 | 3 | 8 | 2 | 100 | 1 | 75 | 2 | 300 | 1/100 | 600 | 3/300 | 160 |  |  | SOT223
FZT751Q | https://www.diodes.com/assets/Datasheets/FZT751Q.pdf | FZT751Q | PNP, 60V, 3A, SOT223 |  |  | Medium Power Transistor | Automotive | PNP | 60 | 3 | 6 | 2 | 100 | 0.5 | 40 | 2 | 300 | 1/100 | 600 | 3/300 | 140 |  |  | SOT223 (Type DN)
FZT753Q | https://www.diodes.com/assets/Datasheets/FZT753Q.pdf | FZT753Q | PNP, 100V, 2A, SOT223 |  |  | Medium Power Transistor | Automotive | PNP | 100 | 2 | 6 | 2 | 100 | 0.5 | 55 | 1 | 300 | 1/100 | 500 | 2/200 | 140 |  |  | SOT223
FZT789AQ | https://www.diodes.com/assets/Datasheets/FZT789AQ.pdf | FZT789AQ | PNP, 25V, 3A, SOT223 |  |  | Medium Power Transistor | Automotive | PNP | 25 | 3 | 6 | 2 | 300 | 0.01 | 100 | 6 | 250 | 1/10 | 450 | 2/20 | 100 | 93 |  | SOT223 (Type DN)
FZT795AQ | https://www.diodes.com/assets/Datasheets/FZT795A.pdf | FZT795AQ | PNP, 140V, 0.5A, SOT223 |  |  | High Voltage Transistor | Automotive | PNP | 140 | 0.5 | 1 | 2 | 300 | 0.01 | 100 | 0.3 | 300 | 0.1/1 | 300 | 0.2/5 | 100 |  |  | SOT223
FZT851Q | https://www.diodes.com/assets/Datasheets/FZT851.pdf | FZT851Q | NPN, 60V, 6A, SOT223 |  |  | Low Saturation Transistor | Automotive | NPN | 60 | 6 | 20 | 3 | 100 | 0.01 | 75 | 5 | 100 | 1/50 | 170 | 2/50 | 130 |  |  | SOT223
FZT855Q | https://www.diodes.com/assets/Datasheets/FZT855Q.pdf | FZT855Q | NPN, 150V, 5A, SOT223 |  |  | High Voltage Transistor | Automotive | NPN | 150 | 5 | 10 | 3 | 100 | 0.01 | 15 | 5 | 65 | 0.5/50 | 110 | 1/100 | 90 |  | FZT855.spice.txt | SOT223
FZT857Q | https://www.diodes.com/assets/Datasheets/FZT857Q.pdf | FZT857Q | NPN, 300V, 3.5A, SOT223 |  |  | High Voltage Transistor | Automotive | NPN | 300 | 3.5 | 5 | 3 | 100 | 0.01 | 15 | 2 | 100 | 0.5/100 | 230 | 2/200 | 80 |  |  | SOT223
FZT949Q | https://www.diodes.com/assets/Datasheets/FZT949Q.pdf | FZT949Q | PNP, 30V, 5.5A, SOT223 |  |  | Low Saturation Transistor | Automotive | PNP | 30 | 5.5 | 20 | 3 | 100 | 0.01 | 75 | 5 | 75 | 0.5/20 | 270 | 2/200 | 100 |  |  | SOT223
FZT951Q | https://www.diodes.com/assets/Datasheets/FZT951.pdf | FZT951Q | PNP, 60V, 5A, SOT223 |  |  | Low Saturation Transistor | Automotive | PNP | 60 | 5 | 15 | 3 | 100 | 0.01 | 75 | 5 | 50 | 0.1/10 | 210 | 2/200 | 120 |  |  | SOT223
FZT953Q | https://www.diodes.com/assets/Datasheets/FZT953Q.pdf | FZT953Q | PNP, 100V, 5A, SOT223 |  |  | Low Saturation Transistor | Automotive | PNP | 100 | 5 | 10 | 3 | 100 | 0.01 | 50 | 3 | 50 | 0.1/10 | 220 | 2/200 | 125 |  |  | SOT223
FZT956Q | https://www.diodes.com/assets/Datasheets/FZT956Q.pdf | FZT956Q | PNP, 200V, 2A, SOT223 |  |  | High Voltage Transistor | Automotive | PNP | 200 | 2 | 5 | 3 | 100 | 0.01 | 50 | 2 | 165 | 60 | 1/100 | 0.1/10 | 110 |  |  | SOT223
FZT957Q | https://www.diodes.com/assets/Datasheets/FZT957Q.pdf | FZT957Q | PNP, 300V, 1A, SOT223 |  |  | High Voltage Transistor | Automotive | PNP | 300 | 1 | 2 | 3 | 100 | 0.01 | 90 | 1 | 100 | 0.1/10 | 165 | 0.5/100 | 85 |  |  | SOT223
MJD2873Q | https://www.diodes.com/assets/Datasheets/MJD2873Q.pdf | MJD2873Q | NPN, 50V, 2A, TO252 |  |  | Medium Power Transistor | Automotive | NPN | 50 | 2 | 3 | 2.6 | 40 | 2 | 80 | 0.75 | 300 | 1/50 |  |  | 65 |  | MJD2873Q.spice.txt | TO252 (DPAK)
MJD31CHQ | https://www.diodes.com/assets/Datasheets/MJD31CHQ.pdf | MJD31CHQ | NPN, 100V, 3A, TO252 |  |  | Medium Power Transistor | Automotive | NPN | 100 | 3 | 5 | 2.6 | 10 | 3 | 25 | 1 | 1200 | 3/375 |  |  | 3 |  | MJD31CHQ.spice.txt | TO252 (DPAK)
MJD31CUQ | https://www.diodes.com/assets/Datasheets/MJD31CUQ.pdf | MJD31CUQ | NPN, 100V, 3A, TO252 |  |  | Medium Power Transistor | Automotive | NPN | 100 | 3 | 5 | 2.6 | 25 | 1 | 10 | 3 | 1200 | 3/375 |  |  | 3 |  |  | TO252 (DPAK)
MJD32CUQ | https://www.diodes.com/assets/Datasheets/MJD32CUQ.pdf | MJD32CUQ | PNP, 100V, 3A, TO252 |  |  | Medium Power Transistor | Automotive | PNP | 100 | 3 | 5 | 2.6 | 25 | 1 | 10 | 3 | 1200 | 3/375 |  |  | 3 |  |  | TO252 (DPAK)
MJD41CQ | https://www.diodes.com/assets/Datasheets/MJD41CQ.pdf | MJD41CQ | NPN, 100V, 6A, TO252 |  |  | Medium Power Transistor | Automotive | NPN | 100 | 6 | 10 | 2.7 | 15 | 3 | 30 | 0.3 | 1500 | 6/600 |  |  | 3 |  | MJD41CQ.spice.txt | TO252 (DPAK)
MJD42CQ | https://www.diodes.com/assets/Datasheets/MJD42CQ.pdf | MJD42CQ | PNP, 100V, 6A, TO252 |  |  | Medium Power Transistor | Automotive | PNP | 100 | 6 | 10 | 2.7 | 15 | 3 | 30 | 0.3 | 1500 | 6/600 |  |  | 3 |  | MJD42CQ.spice.txt | TO252 (DPAK)
MJD44H11Q | https://www.diodes.com/assets/Datasheets/MJD44H11Q.pdf | MJD44H11Q | NPN, 80V, 8A, TO252 |  |  | Medium Power Transistor | Automotive | NPN | 80 | 8 | 16 | 2.7 | 40 | 4 | 60 | 2 | 1000 | 8/400 |  |  | 3 |  | MJD44H11Q.spice.txt | TO252 (DPAK)
MJD45H11Q | https://www.diodes.com/assets/Datasheets/MJD45H11Q.pdf | MJD45H11Q | PNP, 80V, 8A, TO252 |  |  | Medium Power Transistor | Automotive | PNP | 80 | 8 | 16 | 2.7 | 60 | 2 | 40 | 4 | 1000 | 8/400 |  |  | 3 |  | MJD45H11Q.spice.txt | TO252 (DPAK)
MMBT2222AQ | https://www.diodes.com/assets/Datasheets/ds30041.pdf | MMBT2222AQ | NPN, 40V, 0.6A, SOT23 |  |  | Small Signal Transistor | Automotive | NPN | 40 | 0.6 | 0.8 | 0.3 | 100 | 0.15 | 40 | 0.5 | 300 | 0.15/15 | 1000 | 0.5/50 | 300 |  |  | SOT23
MMBT2907AQ | https://www.diodes.com/assets/Datasheets/MMBT2907AQ.pdf | MMBT2907AQ | PNP, 60V, 0.6A, SOT23 |  |  | Small Signal Transistor | Automotive | PNP | 60 | 0.6 | 0.8 | 0.3 | 100 | 0.15 | 50 | 0.5 | 400 | 0.15/15 | 1600 | 0.5/50 | 200 |  |  | SOT23
MMBT3904Q | https://www.diodes.com/assets/Datasheets/MMBT3904Q.pdf | MMBT3904Q | NPN, 40V, 0.2A, SOT23 |  |  | Small Signal Transistor | Automotive | NPN | 40 | 0.2 |  | 0.3 | 100 | 0.01 | 30 | 0.1 | 200 | 0.01/1 | 300 | 0.05/5 | 300 |  |  | SOT23
MMBT3906Q | https://www.diodes.com/assets/Datasheets/MMBT3906.pdf | MMBT3906Q | PNP, 40V, 0.2A, SOT23 |  |  | Small Signal Transistor | Automotive | PNP | 40 | 0.2 |  | 0.3 | 100 | 0.01 | 30 | 0.1 | 250 | 0.01/1 | 400 | 0.05/5 | 250 |  |  | SOT23
MMBT4401Q | https://www.diodes.com/assets/Datasheets/MMBT4401Q.pdf | MMBT4401Q | NPN, 40V, 0.6A, SOT23 |  |  | Small Signal Transistor | Automotive | NPN | 40 | 0.6 | 1 | 0.31 | 100 | 0.15 | 40 | 0.5 | 400 | 0.15/15 | 750 | 0.5/50 | 250 |  |  | SOT23
MMBT5401Q | https://www.diodes.com/assets/Datasheets/MMBT5401Q.pdf | MMBT5401Q | 150V PNP HIGH VOLTAGE TRANSISTOR IN SOT23 |  |  | High Voltage Transistor | Automotive | PNP | 150 | 0.6 |  | 0.31 | 60 | 0.01 | 50 | 0.05 | 200 | 0.01/1 | 500 | 0.05/5 | 100 |  |  | SOT23
MMBT5551Q | https://www.diodes.com/assets/Datasheets/MMBT5551Q.pdf | MMBT5551Q | NPN, 160V, 0.6A, SOT23 |  |  | Small Signal Transistor | Automotive | NPN | 160 | 0.6 |  | 0.3 | 80 | 0.01 | 30 | 0.05 | 150 | 0.01/1 | 200 | 0.05/5 | 100 | N/A |  | SOT23
MMBTA05Q | https://www.diodes.com/assets/Datasheets/MMBTA05_MMBTA06.pdf | MMBTA05Q | NPN, 60V, 0.5A, SOT23 |  |  | Medium Power Transistor | Automotive | NPN | 60 | 0.5 | 1 | 0.31 | 100 | 0.01 | 100 | 0.1 | 250 | 0.1/10 |  |  | 100 |  |  | SOT23
MMBTA06Q | https://www.diodes.com/assets/Datasheets/MMBTA05_MMBTA06.pdf | MMBTA06Q | NPN, 80V, 0.5A, SOT23 |  |  | Medium Power Transistor | Automotive | NPN | 80 | 0.5 | 1 | 0.31 | 100 | 0.01 | 100 | 0.1 | 250 | 0.1/10 |  |  | 100 |  |  | SOT23
MMBTA42Q | https://www.diodes.com/assets/Datasheets/MMBTA42Q.pdf | MMBTA42Q | NPN, 300V, 0.5A, SOT23 |  |  | High Voltage Transistor | Automotive | NPN | 300 | 0.5 |  | 0.3 | 40 | 0.01 | 40 | 0.03 | 500 | 0.02/2 |  |  | 50 |  |  | SOT23
MMBTA55Q | https://www.diodes.com/assets/Datasheets/MMBTA55Q_MMBTA56Q.pdf | MMBTA55Q | PNP, 60V, 0.5A, SOT23 |  |  | Medium Power Transistor | Automotive | PNP | 60 | 0.5 |  | 0.31 | 100 | 0.01 | 100 | 0.1 | 250 | 0.1/10 |  |  | 50 |  |  | SOT23
MMBTA56Q | https://www.diodes.com/assets/Datasheets/MMBTA55Q_MMBTA56Q.pdf | MMBTA56Q | PNP, 80V, 0.5A, SOT23 |  |  | Medium Power Transistor | Automotive | PNP | 80 | 0.5 |  | 0.31 | 100 | 0.01 | 100 | 0.1 | 250 | 0.1/10 |  |  | 50 |  |  | SOT23
MMBTA92Q | https://www.diodes.com/assets/Datasheets/ds30060.pdf | MMBTA92Q | PNP, 300V, 0.5A, SOT23 |  |  | High Voltage Transistor | Automotive | PNP | 300 | 0.5 |  | 0.3 | 40 | 0.01 | 25 | 0.03 | 500 | 0.02/2 |  |  | 50 |  |  | SOT23
MMBTH10Q | https://www.diodes.com/assets/Datasheets/MMBTH10Q.pdf | MMBTH10Q | NPN, 25V, 0.05A, SOT23 |  |  | RF Transistor | Automotive | NPN | 25 | 0.05 |  | 0.31 | 60 | 0.004 |  |  | 500 | 0.004/0.4 |  |  | 650 |  |  | SOT23
MMDT2222VQ | https://www.diodes.com/assets/Datasheets/MMDT2222VQ.pdf | MMDT2222VQ | Dual NPN, 40V, 0.6A, SOT563 |  |  | Small Signal Transistor | Automotive | NPN + NPN | 40 | 0.6 |  | 0.15 | 100 | 0.15 | 40 | 0.5 | 300 | 0.15/15 | 1000 | 0.5/50 | 300 |  | MMDT2222V.spice.txt | SOT563
MMDT2227Q | https://www.diodes.com/assets/Datasheets/MMDT2227Q.pdf | MMDT2227Q | Complementary, 40V, 0.6A, SOT26 |  |  | Small Signal Transistor | Automotive | NPN + PNP | 40, 60 | 0.6 |  | 0.2 | 100 | 0.15 | 40, 50 | 0.5 | 300, 400 | 0.15,15 | 1000, 1600 | 0.5/50 | 300, 200 |  |  | SOT363
MMDT2907AQ | https://www.diodes.com/assets/Datasheets/MMDT2907AQ.pdf | MMDT2907AQ | Dual PNP, 60V, 0.6A, SOT363 |  |  | Small Signal Transistor | Automotive | PNP + PNP | 60 | 0.6 |  | 0.2 | 100 | 0.15 | 50 | 0.5 | 400 | 0.15/15 | 1600 | 0.5/50 | 200 |  |  | SOT363
MMDT2907VQ | https://www.diodes.com/assets/Datasheets/MMDT2907VQ.pdf | MMDT2907VQ | PNP, 60V, 0.6A, SOT563 |  |  | Small Signal Transistor | Automotive | PNP + PNP | 60 | 0.6 |  | 0.15 | 100 | 0.15 | 50 | 0.5 | 400 | 0.15/15 | 1600 | 0.5/50 | 200 |  |  | SOT563
MMDT3904Q | https://www.diodes.com/assets/Datasheets/MMDT3904Q.pdf | MMDT3904Q | Dual NPN, 40V, 0.2A, SOT363 |  |  | Small Signal Transistor | Automotive | NPN + NPN | 40 | 0.2 |  | 0.2 | 100 | 0.01 | 30 | 0.1 | 200 | 0.01/1 | 300 | 0.05/5 | 300 |  |  | SOT363
MMDT3906Q | https://www.diodes.com/assets/Datasheets/MMDT3906Q.pdf | MMDT3906Q | Dual PNP, 40V, 0.2A, SOT363 |  |  | Small Signal Transistor | Automotive | PNP + PNP | 40 | 0.2 |  | 0.2 | 100 | 0.01 | 30 | 0.1 | 250 | 0.01/1 | 400 | 0.05/5 | 300 |  |  | SOT363
MMDT3946Q | https://www.diodes.com/assets/Datasheets/MMDT3946Q.pdf | MMDT3946Q | Complementary, 40V, 0.2A, SOT363 |  |  | Small Signal Transistor | Automotive | NPN + PNP | 40 | 0.2 |  | 0.2 | 100 | 0.01 | 30 | 0.1 | 200. 250 | 0.01/1 | 300. 400 | 0.05/5 | 300 |  |  | SOT363
MMDT4401Q | https://www.diodes.com/assets/Datasheets/MMDT4401Q.pdf | MMDT4401Q | Dual NPN, 40V, 0.6A, SOT363 |  |  | Small Signal Transistor | Automotive | NPN + NPN | 40 | 0.6 |  | 0.2 | 100 | 0.15 | 40 | 0.5 | 400 | 0.15/15 | 750 | 0.5/50 | 250 |  |  | SOT363
MMDT5401Q | https://www.diodes.com/assets/Datasheets/MMDT5401Q.pdf | MMDT5401Q | Dual PNP, 150V, 0.2A, SOT363 |  |  | High Voltage Transistor | Automotive | PNP + PNP | 150 | 0.2 |  | 0.2 | 60 | 0.01 | 50 | 0.05 | 200 | 0.01/1 | 500 | 0.05/5 | 100 |  |  | SOT363
MMDT5451Q | https://www.diodes.com/assets/Datasheets/MMDT5451Q.pdf | MMDT5451Q | Complementary, 160V, 0.2A, SOT363 |  |  | High Voltage Transistor | Automotive | NPN + PNP | 160, 150 | 0.2 |  | 0.2 | 80, 60 | 80,60 | 30, 50 | 0.05 | 150, 200 | 0.01/1 | 200, 500 | 0.05/5 | 100 |  |  | SOT363
MMST2907AQ | https://www.diodes.com/assets/Datasheets/ds30081.pdf | MMST2907AQ | PNP, 60V, 0.6A, SOT323 |  |  | Small Signal Transistor | Automotive | PNP | 60 | 0.6 |  | 0.2 | 100 | 0.15 | 50 | 0.5 | 400 | 0.15/15 | 1600 | 0.5/50 | 200 |  |  | SOT323
MMST3904Q | https://www.diodes.com/assets/Datasheets/MMST3904Q.pdf | MMST3904Q | NPN, 40V, 0.2A, SOT323 |  |  | Small Signal Transistor | Automotive | NPN | 40 | 0.2 |  | 0.2 | 100 | 0.01 | 30 | 0.1 | 250 | 0.01/1 | 300 | 0.05/5 | 300 |  |  | SOT323
MMST5401Q | https://www.diodes.com/assets/Datasheets/MMST5401.pdf | MMST5401Q | PNP, 150V, 0.2A, SOT323 |  |  | High Voltage Transistor | Automotive | PNP | 150 | 0.2 |  | 0.2 | 60 | 0.01 | 50 | 0.05 | 200 | 0.01/1 | 500 | 0.05/5 | 100 |  |  | SOT323
MMST5551Q | https://www.diodes.com/assets/Datasheets/ds30173.pdf | MMST5551Q | NPN, 150V, 0.2A, SOT323 |  |  | High Voltage Transistor | Automotive | NPN | 150 | 0.2 |  | 0.2 | 80 | 0.01 | 30 | 0.05 | 150 | 0.01/1 | 200 | 0.05/5 | 100 |  |  | SOT323
MMSTA06Q | https://www.diodes.com/assets/Datasheets/MMSTA06Q.pdf | MMSTA06Q | NPN, 30V, 0.3A, SOT323 |  |  | Medium Power Transistor | Automotive | NPN | 80 | 0.5 |  | 0.2 | 100 | 0.01 | 100 | 0.1 | 250 | 0.1/10 |  |  | 100 |  |  | SOT323
MMSTA56Q | https://www.diodes.com/assets/Datasheets/MMSTA56Q.pdf | MMSTA56Q | PNP, 80V, 0.5A, SOT323 |  |  | Medium Power Transistor | Automotive | PNP | 80 | 0.5 |  | 0.2 | 100 | 0.01 | 100 | 0.1 | 250 | 0.1/10 |  |  | 50 |  |  | SOT323
ZDT1049Q | https://www.diodes.com/assets/Datasheets/ZDT1049.pdf | ZDT1049Q | Dual NPN, 25V, 5A, SM-8 |  |  | Low Saturation Transistor | Automotive | NPN + NPN | 25 | 5 | 20 | 2.75 | 300 | 0.5 | 200 | 4 | 80 | 1/10 | 220 | 4/50 | 180 |  |  | SM-8
ZDT6702Q | https://www.diodes.com/assets/Datasheets/ZDT6702.pdf | ZDT6702Q | Complementary, 60V, 1.75A, SM-8 |  |  | Darlington Transistor | Automotive | NPN + PNP | 60 | 1.75 | 4 | 2.25 | 5000, 2000 | 0.5 | 3500, 1500 | 2 | 950, 1000 | 0.5/0.5 | 1280 | 1.75/2 | 140 |  |  | SM-8
ZDT6718Q | https://www.diodes.com/assets/Datasheets/products_inactive_data/ZDT6718.pdf | ZDT6718Q | Complementary, 20V, 2A, SM-8 |  |  | Low Saturation Transistor | Automotive | NPN + PNP | 20 | 2, 1.5 | 6 | 2.5 | 300 | 0.2, 0.1 | 100, 15 | 6 | 15, 40 | 0.1/10 | 200, 220 | 2.5/50, 1.5/50 | 100, 150 |  |  | SM-8
ZDT694Q | https://www.diodes.com/assets/Datasheets/ZDT694.pdf | ZDT694Q | Dual NPN, 120V, 0.5A, SM-8 |  |  | Medium Power Transistor | Automotive | NPN + NPN | 120 | 0.5 | 1 | 2.75 | 500 | 0.15 | 150 | 0.4 | 250 | 0.1/0.5 | 500 | 0.4/5 | 130 |  |  | SM-8
ZDT795AQ | https://www.diodes.com/assets/Datasheets/ZDT795AQ.pdf | ZDT795AQ | Dual PNP, 140V, 0.5A, SM-8 |  |  | High Voltage Transistor | Automotive | PNP + PNP | 140 | 0.5 | 1 | 2.75 | 300 | 0.01 | 100 | 0.3 | 300 | 0.1/1 | 250 | 0.5/50 | 100 |  |  | SM-8
ZTD09N50DE6Q | https://www.diodes.com/assets/Datasheets/ZXTD09N50DE6.pdf | ZTD09N50DE6Q | Dual NPN, 50V, 1A, SOT26 |  |  | Medium Power Transistor | Automotive | NPN + NPN | 50 | 1 | 2 | 1.1 | 300 | 0.1 | 75 | 1 | 35 | 0.1/10 | 270 | 1/50 | 215 | 160 |  | SOT26
ZTN23015CFHQ | https://www.diodes.com/assets/Datasheets/ZTN23015CFHQ.pdf | ZTN23015CFHQ | NPN, 15V, 6A, SOT23 |  |  | Low Saturation Transistor | Automotive | NPN | 15 | 6 | 12 | 1.25 | 200 | 0.5 | 150 | 6 | 30 | 1/100 | 90 | 3/60 | 235 | 19 |  | SOT23
ZTP25040DFHQ | https://www.diodes.com/assets/Datasheets/ZTP25040DFHQ.pdf | ZTP25040DFHQ | PNP, 40V, 3A, SOT23 |  |  | Low Saturation Transistor | Automotive | PNP | 40 | 3 | 9 | 1.25 | 300 | 0.01 | 30 | 3 | 260 | 1/20 | 220 | 3/300 | 270 | 55 |  | SOT23
ZTX450Q | https://www.diodes.com/assets/Datasheets/ZTX450.pdf | ZTX450Q | NPN, 45V, 1A, E-Line |  |  | Medium Power Transistor | Automotive | NPN | 45 | 1 | 2 | 1 | 100 | 0.15 | 15 | 1 | 250 | 0.15/15 |  |  | 150 |  |  | E-Line
ZTX455Q | https://www.diodes.com/assets/Datasheets/ZTX455.pdf | ZTX455Q | NPN, 140V, 1A, E-Line |  |  | High Voltage Transistor | Automotive | NPN | 140 | 1 | 2 | 1 | 100 | 0.15 |  |  | 700 | 0.15/15 |  |  | 100 |  |  | E-Line
ZTX550Q | https://www.diodes.com/assets/Datasheets/ZTX550.pdf | ZTX550Q | PNP, 45V, 1A, E-Line |  |  | Medium Power Transistor | Automotive | PNP | 45 | 1 | 2 | 1 | 100 | 0.15 | 15 | 1 | 350 | 0.15/15 |  |  | 150 |  |  | E-Line
ZTX558Q | https://www.diodes.com/assets/Datasheets/ZTX558.pdf | ZTX558Q | PNP, 400V, 0.2A, E-Line |  |  | High Voltage Transistor | Automotive | PNP | 400 | 0.2 |  | 1 | 100 | 0.05 | 15 | 0.1 | 200 | 0.02/2 | 500 | 0.05/6 | 50 |  |  | E-Line
ZTX614Q | https://www.diodes.com/assets/Datasheets/ZTX614.pdf | ZTX614Q | NPN, 100V, 0.8A, E-Line |  |  | Darlington Transistor | Automotive | NPN | 100 | 0.8 |  | 1 | 5000 | 0.1 | 10000 | 0.5 | 1250 | 0.8/8 | [5 empty] | E-Line
ZTX651Q | https://www.diodes.com/assets/Datasheets/ZTX651.pdf | ZTX651Q | NPN, 60V, 2A, E-Line |  |  | Medium Power Transistor | Automotive | NPN | 60 | 2 | 6 | 1 | 100 | 0.5 | 40 | 2 | 300 | 1/100 | 500 | 2/200 | 175 |  |  | E-Line
ZTX653Q | https://www.diodes.com/assets/Datasheets/ZTX652.pdf | ZTX653Q | NPN, 100V, 2A, E-Line |  |  | Medium Power Transistor | Automotive | NPN | 100 | 2 | 6 | 1 | 100 | 0.5 | 25 | 2 | 300 | 1/100 | 500 | 2/200 | 175 |  |  | E-Line
ZTX658Q | https://www.diodes.com/assets/Datasheets/ZTX658.pdf | ZTX658Q | NPN, 400V, 0.5A, E-Line |  |  | High Voltage Transistor | Automotive | NPN | 400 | 0.5 | 1 | 1 | 50 | 0.1 | 40 | 0.2 | 250 | 0.05/5 | 500 | 0.1/10 | 50 |  |  | E-Line
ZTX690BQ | https://www.diodes.com/assets/Datasheets/ZTX690B.pdf | ZTX690BQ | NPN, 45V, 2A, E-Line |  |  | Medium Power Transistor | Automotive | NPN | 45 | 2 | 6 | 1 | 500 | 0.1 | 150 | 2 | 100 | 0.1/0.5 | 500 | 1/5 | 150 |  |  | E-Line
ZTX751Q | https://www.diodes.com/assets/Datasheets/ZTX750.pdf | ZTX751Q | PNP, 60V, 2A, E-Line |  |  | Medium Power Transistor | Automotive | PNP | 60 | 2 | 6 | 1 | 100 | 0.5 | 40 | 2 | 300 | 1/100 | 500 | 2/200 | 140 |  |  | E-Line
ZTX753Q | https://www.diodes.com/assets/Datasheets/ZTX752.pdf | ZTX753Q | PNP, 100V, 2A, E-Line |  |  | Medium Power Transistor | Automotive | PNP | 100 | 2 | 6 | 1 | 100 | 0.5 | 55 | 1 | 300 | 1/100 | 500 | 2/200 | 140 |  |  | E-Line
ZTX790AQ | https://www.diodes.com/assets/Datasheets/ZTX790A.pdf | ZTX790AQ | PNP, 40V, 2A, E-Line |  |  | Medium Power Transistor | Automotive | PNP | 40 | 2 | 3 | 1 | 250 | 0.5 | 150 | 2 | 250 | 0.1/10 | 450 | 1.5/20 | 100 |  |  | E-Line
ZTX853Q | https://www.diodes.com/assets/Datasheets/ZTX853.pdf | ZTX853Q | NPN, 100V, 4A, E-Line |  |  | Low Saturation Transistor | Automotive | NPN | 100 | 4 | 10 | 1.2 | 100 | 2 | 50 | 4 | 150 | 2/100 | 200 | 4/400 | 130 |  |  | E-Line
ZTX857Q | https://www.diodes.com/assets/Datasheets/ZTX857.pdf | ZTX857Q | NPN, 300V, 3A, E-Line |  |  | High Voltage Transistor | Automotive | NPN | 300 | 3 | 5 | 1.2 | 100 | 0.5 | 15 | 2 | 100 | 0.5/50 | 140 | 1/100 | 80 |  |  | E-Line
ZX5T1951GQ | https://www.diodes.com/assets/Datasheets/ZX5T1951GQ.pdf | ZX5T1951GQ | PNP, 60V, 6A, SOT223 |  |  | Low Saturation Transistor | Automotive | PNP | 60 | 6 | 15 | 3 | 100 | 0.01 | 100 | 2 | 30 | 0.1/10 | 130 | 2/200 | 120 | 40 |  | SOT223
ZX5T851GQ | https://www.diodes.com/assets/Datasheets/ZX5T851GQ.pdf | ZX5T851GQ | NPN, 60V, 6A, SOT223 |  |  | Low Saturation Transistor | Automotive | NPN | 60 | 6 | 20 | 3 | 100 | 0.01 | 55 | 5 | 30 | 0.1/5 | 135 | 2/50 | 130 | 35 |  | SOT223
ZX5T951GQ | https://www.diodes.com/assets/Datasheets/ZX5T951GQ.pdf | ZX5T951GQ | PNP, 60V, 5.5A, SOT223 |  |  | Low Saturation Transistor | Automotive | PNP | 60 | 6 | 15 | 3 | 100 | 0.01 | 100 | 2 | 30 | 0.1/10 | 130 | 2/200 | 120 | 40 | N/A | SOT223
ZX5T953GQ | https://www.diodes.com/assets/Datasheets/ZX5T953G.pdf | ZX5T953GQ | PNP, 100V, 5A, SOT223 |  |  | Low Saturation Transistor | Automotive | PNP | 100 | 5 | 10 | 3 | 100 | 0.01 | 25 | 3 | 30 | 0.1/10 | 90 | 1/100 | 125 | 60 |  | SOT223
ZXT1053AKQ | https://www.diodes.com/assets/Datasheets/ZXT1053AK.pdf | ZXT1053AKQ | NPN, 75V, 5A, TO252 |  |  | Low Saturation Transistor | Automotive | NPN | 75 | 5 | 10 | 3.4 | 300 | 1 | 50 | 5 | 30 | 0.2/20 | 160 | 1/10 | 140 | 70 |  | TO252 (DPAK)
ZXT10P20DE6Q | https://www.diodes.com/assets/Datasheets/ZXT10P20DE6Q.pdf | ZXT10P20DE6Q | PNP, 20V, 2.5A, SOT26 |  |  | Low Saturation Transistor | Automotive | PNP | 20 | 2.5 | 6 | 1.1 | 300 | 0.1 | 150 | 2 | 30 | 0.1/10 | 250 | 1.5/50 | 180 | 96 |  | SOT26
ZXT13N50DE6Q | https://www.diodes.com/assets/Datasheets/ZXT13N50DE6.pdf | ZXT13N50DE6Q | NPN, 50V, 4A, SOT26 |  |  | Low Saturation Transistor | Automotive | NPN | 50 | 4 | 10 | 1.1 | 300 | 1 | 100 | 4 | 12 | 0.1/10 | 200 | 3/50 | 115 | 36 |  | SOT26
ZXT13P40DE6Q | https://www.diodes.com/assets/Datasheets/ZXT13P40DE6.pdf | ZXT13P40DE6Q | PNP, 40V, 3A, SOT26 |  |  | Low Saturation Transistor | Automotive | PNP | 40 | 3 | 10 | 1.1 | 300 | 1 | 100 | 3 | 25 | 0.1/10 | 200 | 1/20 | 115 | 58 |  | SOT26
ZXT690BKQ | https://www.diodes.com/assets/Datasheets/ZXT690BK.pdf | ZXT690BKQ | NPN, 45V, 3A, TO252 |  |  | Medium Power Transistor | Automotive | NPN | 45 | 3 | 6 | 3.4 | 400 | 1 | 60 | 3 | 360 | 1/5 | 320 | 2/40 | 150 | 77 |  | TO252 (DPAK)
ZXT951KQ | https://www.diodes.com/assets/Datasheets/ZXT951KQ.pdf | ZXT951KQ | PNP, 65V, 6A, TO252 |  |  | Low Saturation Transistor | Automotive | PNP | 65 | 6 | 15 | 4.2 | 100 | 2 | 50 | 6 | 90 | 1/100 | 165 | 2/200 | 120 | 53 |  | TO252 (DPAK)
ZXTC2045E6Q | https://www.diodes.com/assets/Datasheets/ZXTC2045E6.pdf | ZXTC2045E6Q | Complementary, 30V, 1.5A, SOT26 |  |  | Medium Power Transistor | Automotive | NPN + PNP | 30 | 1.5 | 5 | 1.1 | 180 | 0.1 |  |  | 375 | 0.75/15 |  |  | 195, 265 |  |  | SOT26
ZXTC4591AMCQ | https://www.diodes.com/assets/Datasheets/ZXTC4591AMC.pdf | ZXTC4591AMCQ | Complementary, 40V, 2A, DFN3020-8 |  |  | Medium Power Transistor | Automotive | NPN + PNP | 40 | 2, 1.5 | 3 | 1.7 | 300 | 0.5, 0.1 | 35, 30 | 2 | 300, 350 | 0.5/50, 0.5/20 | 500 | 1/100 | 150 |  |  | W-DFN3020-8 (Type B)
ZXTC6717MCQ | https://www.diodes.com/assets/Datasheets/ZXTC6717MC.pdf | ZXTC6717MCQ | Complementary, 15V, 4.5A, DFN3020-8 |  |  | Low Saturation Transistor | Automotive | NPN + PNP | 15,12 | 4.5, 4 | 15, 12 | 1.7 | 300 | 0.2, 0.1 | 150, 180 | 5, 2.5 | 100, 140 | 1/10 | 200, 300 | 3/50 | 80, 100 | 45, 60 |  | W-DFN3020-8 (Type B)
ZXTC6718MCQ | https://www.diodes.com/assets/Datasheets/ZXTC6718MCQ.pdf | ZXTC6718MCQ | Complementary, 20V, 4.5A, DFN3020-8 |  |  | Low Saturation Transistor | Automotive | NPN + PNP | 20 | 4.5, 3.5 | 12, 6 | 1.7 | 300 | 0.2, 0.1 | 200, 150 | 2 | 150, 220 | 1/10, 1/20 | 135, 250 | 2/50, 1.5/50 | 100, 150 | 47, 64 |  | W-DFN3020-8 (Type B)
ZXTD6717E6Q | https://www.diodes.com/assets/Datasheets/ZXTD6717E6.pdf | ZXTD6717E6Q | Complementary, 15V, 1.5A, SOT26 |  |  | Low Saturation Transistor | Automotive | NPN + PNP | 15, 12 | 1.5, 1.25 | 5, 3 | 1.1 | 300 | 0.1 | 75 | 3, 2 | 20. 40 | 0.1/10 | 200, 215 | 1/10, 1/50 | 180, 220 | 135, 150 |  | SOT26
ZXTN19020DZQ | https://www.diodes.com/assets/Datasheets/ZXTN19020DZQ.pdf | ZXTN19020DZQ | NPN, 20V, 7.5A, SOT89 |  |  | Low Saturation Transistor | Automotive | NPN | 20 | 7.5 | 20 | 2.4 | 300 | 0.1 | 150 | 7.5 | 70 | 1/10 | 80 | 2/40 | 160 | 21 |  | SOT89
ZXTN2005ZQ | https://www.diodes.com/assets/Datasheets/ZXTN2005ZQ.pdf | ZXTN2005ZQ | NPN, 25V, 5.5A, SOT89 |  |  | Low Saturation Transistor | Automotive | NPN | 25 | 5.5 | 20 | 2.1 | 300 | 0.01 | 200 | 7 | 35 | 0.5/10 | 130 | 2/10 | 150 | 25 |  | SOT89
ZXTN2010ZQ | https://www.diodes.com/assets/Datasheets/ZXTN2010ZQ.pdf | ZXTN2010ZQ | NPN, 60V, 5A, SOT89 |  |  | Low Saturation Transistor | Automotive | NPN | 60 | 5 | 20 | 2.1 | 100 | 0.01 | 55 | 5 | 30 | 0.1/5 | 125 | 2/50 | 130 | 30 |  | SOT89
ZXTN2018FQ | https://www.diodes.com/assets/Datasheets/ZXTN2018FQ.pdf | ZXTN2018FQ | NPN, 60V, 5A, SOT23 |  |  | Low Saturation Transistor | Automotive | NPN | 60 | 5 | 12 | 1 | 100 | 0.01 | 40 | 5 | 30 | 0.1/5 | 110 | 2/50 | 130 | 25 |  | SOT23
ZXTN25060BZQ | https://www.diodes.com/assets/Datasheets/ZXTN25060BZQ.pdf | ZXTN25060BZQ | NPN, 60V, 5A, SOT89 |  |  | Low Saturation Transistor | Automotive | NPN | 60 | 5 | 10 | 2.4 | 100 | 0.01 | 45 | 2 | 90 | 1/50 | 230 | 4/400 | 185 | 48 |  | SOT89
ZXTN25100DGQ | https://www.diodes.com/assets/Datasheets/ZXTN25100DG.pdf | ZXTN25100DGQ | NPN, 100V, 3A, SOT223 |  |  | Low Saturation Transistor | Automotive | NPN | 100 | 3 | 3.5 | 3 | 300 | 0.01 | 40 | 1 | 170 | 0.5/10 | 345 | 2.5/600 | 175 | 85 |  | SOT223
ZXTN4004KQ | https://www.diodes.com/assets/Datasheets/ZXTN4004K.pdf | ZXTN4004KQ | NPN, 150V, 1A, TO252 |  |  | High Voltage Transistor | Automotive | NPN | 150 | 1 | 3 | 3.4 | 60 | 0.085 | 100 | 0.15 | 250 | 0.1/5 | [5 empty] | TO252 (DPAK)
ZXTN4004ZQ | https://www.diodes.com/assets/Datasheets/ZXTN4004Z.pdf | ZXTN4004ZQ | NPN, 150V, 1A, SOT89 |  |  | High Voltage Transistor | Automotive | NPN | 150 | 1 | 3 | 1.5 | 60 | 0.085 | 100 | 0.15 | 250 | 0.1/5 | [5 empty] | SOT89
ZXTN5551FLQ | https://www.diodes.com/assets/Datasheets/ZXTN5551FLQ.pdf | ZXTN5551FLQ | NPN, 160V, 0.6A, SOT23 |  |  | High Voltage Transistor | Automotive | NPN | 160 | 0.6 |  | 0.33 | 80 | 0.01 | 30 | 0.05 | 80 | 0.01 | 200 | 0.05/5 | 130 |  |  | SOT23
ZXTP01500BGQ | https://www.diodes.com/assets/Datasheets/ZXTP01500BGQ.pdf | ZXTP01500BGQ | PNP, 500V, 0.15A, SOT223 |  |  | High Voltage Transistor | Automotive | PNP | 500 | 0.15 | 0.5 | 2 | 100 | 0.001 | 80 | 0.05 | 200 | 0.02/2 | 500 | 0.05/10 | 60 |  |  | SOT223
ZXTP19040CGQ | https://www.diodes.com/assets/Datasheets/ZXTP19040CGQ.pdf | ZXTP19040CGQ | PNP, 40V, 3A, SOT223 |  |  | Low Saturation Transistor | Automotive | PNP | 40 | 3 | 5 | 2 | 220 | 0.5 | 100 | 3 | 150 | 0.5/5 | 500 | 3/300 | 150 |  |  | SOT223
ZXTP19100CZQ | https://www.diodes.com/assets/Datasheets/ZXTP19100CZ.pdf | ZXTP19100CZQ | PNP, 100V, 2A, SOT89 |  |  | Low Saturation Transistor | Automotive | PNP | 100 | 2 | 3 | 2.4 | 200 | 0.1 | 70 | 1 | 130 | 0.5/20 | 225 | 1/50 | 142 | 100 |  | SOT89
ZXTP2008ZQ | https://www.diodes.com/assets/Datasheets/ZXTP2008ZQ.pdf | ZXTP2008ZQ | PNP, 30V, 5.5A, SOT89 |  |  | Low Saturation Transistor | Automotive | PNP | 30 | 5.5 | 20 | 2.1 | 100 | 0.01 | 70 | 5 | 40 | 0.5/20 | 80 | 1/20 | 110 | 24 |  | SOT89
ZXTP2009ZQ | https://www.diodes.com/assets/Datasheets/ZXTP2009ZQ.pdf | ZXTP2009ZQ | PNP, 40V, 5.5A, SOT89 |  |  | Low Saturation Transistor | Automotive | PNP | 40 | 5.5 | 15 | 2.1 | 200 | 0.01 | 110 | 5.5 | 30 | 0.1/10 | 175 | 2/40 | 152 | 29 |  | SOT89
ZXTP2012ZQ | https://www.diodes.com/assets/Datasheets/ZXTP2012ZQ.pdf | ZXTP2012ZQ | PNP, 60V, 4.3A, SOT89 |  |  | Low Saturation Transistor | Automotive | PNP | 60 | 4.3 | 15 | 2.1 | 100 | 0.01 | 45 | 5 | 20 | 0.1/10 | 110 | 2/200 | 120 | 32 |  | SOT89
ZXTP2014ZQ | https://www.diodes.com/assets/Datasheets/ZXTP2014ZQ.pdf | ZXTP2014ZQ | PNP, 140V, 3A, SOT89 |  |  | High Voltage Transistor | Automotive | PNP | 140 | 3 | 10 | 2.1 | 100 | 0.01 | 45 | 3 | 60 | 0.1/5 | 115 | 1/100 | 120 | 85 |  | SOT89
ZXTP2027FQ | https://www.diodes.com/assets/Datasheets/ZXTP2027FQ.pdf | ZXTP2027FQ | PNP, 60V, 4A, SOT23 |  |  | Low Saturation Transistor | Automotive | PNP | 60 | 4 | 10 | 1 | 100 | 0.01 | 80 | 4 | 25 | 0.1/10 | 95 | 2/200 | 165 | 45 | ZXTP2027F | SOT23
ZXTP25100CFHQ | https://www.diodes.com/assets/Datasheets/ZXTP25100CFHQ.pdf | ZXTP25100CFHQ | PNP, 100V, 1A, SOT23 |  |  | Low Saturation Transistor | Automotive | PNP | 100 | 1 | 3 | 1.25 | 200 | 0.01 | 110 | 0.5 | 210 | 0.1/1 | 310 | 0.5/20 | 180 | 150 |  | SOT23
ZXTP25140BFHQ | https://www.diodes.com/assets/Datasheets/ZXTP25140BFHQ.pdf | ZXTP25140BFHQ | PNP, 140V, 1A, SOT23 |  |  | High Voltage Transistor | Automotive | PNP | 140 | 1 | 3 | 1.25 | 100 | 0.01 | 100 | 0.1 | 135 | 0.1/2 | 230 | 0.5/25 | 75 | 180 |  | SOT23
ZXTP5401FLQ | https://www.diodes.com/assets/Datasheets/ZXTP5401FLQ.pdf | ZXTP5401FLQ | PNP, 150V, 0.6A, SOT23 |  |  | High Voltage Transistor | Automotive | PNP | 150 | 0.6 | 1 | 0.35 | 60 | 0.01 | 50 | 0.05 | 200 | 0.01/1 | 500 | 0.05/5 | 100 |  |  | SOT23
ZXTP56020FDBQ | https://www.diodes.com/assets/Datasheets/ZXTP56020FDBQ.pdf | ZXTP56020FDBQ | Dual PNP, 20V, 2A, DFN2020-6 (SWP) |  |  | Low Saturation Transistor | Automotive | PNP + PNP | 20 | 2 | 3 | 2.47 | 250 | 0.1 | 160 | 1 | 110 | 0.5/50 | 200 | 0.7/7 | N/A | 220 |  | U-DFN2020-6 (SWP) (Type A)
ZXTP56060FDBQ | https://www.diodes.com/assets/Datasheets/ZXTP56060FDBQ.pdf | ZXTP56060FDBQ | Dual PNP, 60V, 2A, DFN2020-6 (SWP) |  |  | Low Saturation Transistor | Automotive | PNP + PNP | 60 | 2 | 3 | 2.47 | 170 | 0.1 | 110 | 1 | 120 | 0.5/50 | 420 | 0.7/7 | N/A | 250 |  | U-DFN2020-6 (SWP) (Type A)