## Worksheet
Part Number | Datasheet or Product Brief | Product Page | Description | Compliance (Only Automotive supports PPAP) | CC_pin Minimum I/O Voltage (V) | CC_pin Maximum I/O Voltage (V) | DIFF_pin Minimum I/O Voltage (V) | DIFF_pin Maximum I/O Voltage (V) | RDS(ON)_CC (VCCxC = 5.5V) Typ (mΩ) | RDS(ON)_DIFF (VDIFFxC = 3.6V) Typ (Ω) | CON_CC (VCCxC / VCCxS = 0V to 1.2V) (PF) | CON_DIFF (VDIFFxC / VDIFFxS = 0V to 3.6V) (PF) | VTH_OVP_CCxC Typ (V) | VTH_OVP_DIFFxC Typ (V) | BWON_SBU Typ (MHz) | OVP/OTP | Dead battery | IEC 61000-4-2 | Packages
DPO2039DABQ | https://www.diodes.com/assets/Datasheets/DPO2039DABQ.pdf | DPO2039DABQ | 4-CH OVER-VOLTAGE PROTECTION for CC/DIFF PINS on USB Type-C | Automotive |  | 5.5 |  | 4.2 | 300 | 4.5 | 50 | 5 | 6 | 4.5 | 1000 | Yes | No | Yes | U-QFN3030-16 (Type B)