## Worksheet
Part Number | Datasheet or Product Brief | Weblink | Description | Category | Compliance(Only Automotive supports PPAP) | Polarity | VCEO, VCES (V) | IC (A) | ICM (A) | PD (W) | hFE (Min) | hFE (@ IC) (A) | hFE(Min 2) | hFE (@ IC2) (A) | VCE(sat) Max (mV) | VCE(SAT) (@ IC/IB) (A/mA) | VCE(sat) (Max.2) (mV) | VCE(sat) (@ IC/IB2) (A/mA) | fT (MHz) | RCE(sat) (mΩ) | Spice Model | Packages
BCV46Q | https://www.diodes.com/assets/Datasheets/BCV46.pdf | BCV46Q | PNP, 50V, 0.5A, SOT23 | Darlington Transistor | Automotive | PNP | 60 | 0.5 | 0.8 | 0.35 | 10000 | 0.1 | 2000 | 0.5 | 1000 | 0.1/0.1 |  |  | 200 |  |  | SOT23
BCV47Q | https://www.diodes.com/assets/Datasheets/BCV47Q.pdf | BCV47Q | NPN, 60V, 0.5A, SOT23 | Darlington Transistor | Automotive | NPN | 60 | 0.5 | 0.8 | 0.35 | 10000 | 0.1 | 2000 | 0.5 | 1000 | 0.1/0.1 |  |  | 170 |  |  | SOT23
FMMT38CQ | https://www.diodes.com/assets/Datasheets/FMMT38CQ.pdf | FMMT38CQ | NPN, 60V, 0.3A, SOT23 | Darlington Transistor | Automotive | NPN | 60 | 0.3 | 0.8 | 0.33 | 5000 | 0.1 | 10000 | 0.5 | 1250 | 0.8/8 | [5 empty] | SOT23
FMMT614Q | https://www.diodes.com/assets/Datasheets/FMMT614Q.pdf | FMMT614Q | NPN, 100V, 0.5A, SOT23 | Darlington Transistor | Automotive | NPN | 100 | 0.5 | 2 | 0.5 | 15000 | 0.1 | 5000 | 0.5 | 900 | 0.1/0.1 | 1000 | 0.5/5 |  |  |  | SOT23
FMMT634Q | https://www.diodes.com/assets/Datasheets/FMMT634Q.pdf | FMMT634Q | NPN, 100V, 0.9A, SOT23 | Darlington Transistor | Automotive | NPN | 100 | 0.9 | 5 | 0.625 | 20000 | 0.1 | 5000 | 2 | 930 | 0.5/5 | 960 | 1/5 | 140 |  |  | SOT23
FZT600BQ | https://www.diodes.com/assets/Datasheets/FZT600BQ.pdf | FZT600BQ | NPN, 140V, 2A, SOT223 | Darlington Transistor | Automotive | NPN | 140 | 2 | 4 | 2 | 10000 | 0.5 | 5000 | 1 | 1100 | 0.5/5 | 1200 | 1/10 | 250 |  |  | SOT223 (Type ZN)
FZT603Q | https://www.diodes.com/assets/Datasheets/FZT603Q.pdf | FZT603Q | NPN, 80V, 2A, SOT223 | Darlington Transistor | Automotive | NPN | 80 | 2 | 6 | 2 | 5000 | 0.5 | 2000 | 2 | 900 | 0.4/0.4 | 1130 |  | 150 |  |  | SOT223
FZT705Q | https://www.diodes.com/assets/Datasheets/FZT705Q.pdf | FZT705Q | PNP, 120V, 2A, SOT223 | Darlington Transistor | Automotive | PNP | 120 | 2 | 4 | 2 | 3000 | 0.1 | 2000 | 2 | 1300 | 1/1 | 2500 | 2/2 | 160 |  |  | SOT223
ZDT6702Q | https://www.diodes.com/assets/Datasheets/ZDT6702.pdf | ZDT6702Q | Complementary, 60V, 1.75A, SM-8 | Darlington Transistor | Automotive | NPN + PNP | 60 | 1.75 | 4 | 2.25 | 5000, 2000 | 0.5 | 3500, 1500 | 2 | 950, 1000 | 0.5/0.5 | 1280 | 1.75/2 | 140 |  |  | SM-8
ZTX614Q | https://www.diodes.com/assets/Datasheets/ZTX614.pdf | ZTX614Q | NPN, 100V, 0.8A, E-Line | Darlington Transistor | Automotive | NPN | 100 | 0.8 |  | 1 | 5000 | 0.1 | 10000 | 0.5 | 1250 | 0.8/8 | [5 empty] | E-Line