## Worksheet
Part Number | Datasheet or Product Brief | Weblink | Description | Category | Compliance(Only Automotive supports PPAP) | Polarity | VCEO, VCES (V) | IC (A) | ICM (A) | PD (W) | hFE (Min) | hFE (@ IC) (A) | hFE(Min 2) | hFE (@ IC2) (A) | VCE(sat) Max (mV) | VCE(SAT) (@ IC/IB) (A/mA) | VCE(sat) (Max.2) (mV) | VCE(sat) (@ IC/IB2) (A/mA) | fT (MHz) | RCE(sat) (mΩ) | Spice Model | Packages
BCV46 | https://www.diodes.com/assets/Datasheets/BCV46.pdf | BCV46 | PNP, 60V, 0.5A, SOT23 | Darlington Transistor | Standard | PNP | 60 | 0.5 | 0.8 | 0.35 | 10000 | 0.1 | 2000 | 0.5 | 1000 | 0.1/0.1 |  |  | 200 |  |  | SOT23
BCV46Q | https://www.diodes.com/assets/Datasheets/BCV46.pdf | BCV46Q | PNP, 50V, 0.5A, SOT23 | Darlington Transistor | Automotive | PNP | 60 | 0.5 | 0.8 | 0.35 | 10000 | 0.1 | 2000 | 0.5 | 1000 | 0.1/0.1 |  |  | 200 |  |  | SOT23
BCV47 | https://www.diodes.com/assets/Datasheets/BCV47.pdf | BCV47 | NPN, 60V, 0.5A, SOT23 | Darlington Transistor | Standard | NPN | 60 | 0.5 | 0.8 | 0.35 | 10000 | 0.1 | 2000 | 0.5 | 1000 | 0.1/0.1 |  |  | 170 |  |  | SOT23
BCV47Q | https://www.diodes.com/assets/Datasheets/BCV47Q.pdf | BCV47Q | NPN, 60V, 0.5A, SOT23 | Darlington Transistor | Automotive | NPN | 60 | 0.5 | 0.8 | 0.35 | 10000 | 0.1 | 2000 | 0.5 | 1000 | 0.1/0.1 |  |  | 170 |  |  | SOT23
BCV49 | https://www.diodes.com/assets/Datasheets/BCV49.pdf | BCV49 | NPN, 60V, 0.5A, SOT89 | Darlington Transistor | Standard | NPN | 60 | 0.5 | 0.8 | 1.1 | 10000 | 0.1 | 2000 | 0.5 | 1000 | 0.1/0.1 |  |  | 170 |  |  | SOT89
BCX38C | https://www.diodes.com/assets/Datasheets/BCX38A.pdf | BCX38C | NPN, 60V, 0.8A, E-Line | Darlington Transistor | Standard | NPN | 60 | 0.8 | 2 | 1 | 5000 | 0.1 | 10000 | 0.5 | 1250 | 0.8/8 | [5 empty] | E-Line
BST52 | https://www.diodes.com/assets/Datasheets/BST52.pdf | BST52 | NPN, 80V, 0.5A, SOT89 | Darlington Transistor | Standard | NPN | 80 | 0.5 | 1.5 | 1 | 1000 | 0.15 | 2000 | 0.5 | 1300 | 0.5/0.5 | [5 empty] | SOT89
FCX605 | https://www.diodes.com/assets/Datasheets/FCX605.pdf | FCX605 | NPN, 120V, 1A, SOT89 | Darlington Transistor | Standard | NPN | 120 | 1 | 4 | 1 | 5000 | 0.5 | 2000 | 1 | 1000 | 0.25/0.25 | 1500 | 1/1 | 150 |  |  | SOT89
FCX705 | https://www.diodes.com/assets/Datasheets/FCX705.pdf | FCX705 | PNP, 120V, 1A, SOT89 | Darlington Transistor | Standard | PNP | 120 | 1 | 4 | 1 | 3000 | 0.1 | 2000 | 2 | 1300 | 1/1 | 2500 | 2/2 | 160 |  |  | SOT89
FMMT38C | https://www.diodes.com/assets/Datasheets/FMMT38C.pdf | FMMT38C | NPN, 60V, 0.3A, SOT23 | Darlington Transistor | Standard | NPN | 60 | 0.3 | 0.8 | 0.33 | 5000 | 0.1 | 10000 | 0.5 | 1250 | 0.8/8 | [5 empty] | SOT23
FMMT38CQ | https://www.diodes.com/assets/Datasheets/FMMT38CQ.pdf | FMMT38CQ | NPN, 60V, 0.3A, SOT23 | Darlington Transistor | Automotive | NPN | 60 | 0.3 | 0.8 | 0.33 | 5000 | 0.1 | 10000 | 0.5 | 1250 | 0.8/8 | [5 empty] | SOT23
FMMT614 | https://www.diodes.com/assets/Datasheets/FMMT614.pdf | FMMT614 | NPN, 100V, 0.5A, SOT23 | Darlington Transistor | Standard | NPN | 100 | 0.5 | 2 | 0.5 | 15000 | 0.1 | 5000 | 0.5 | 900 | 0.1/0.1 | 1000 | 0.5/5 |  |  |  | SOT23
FMMT614Q | https://www.diodes.com/assets/Datasheets/FMMT614Q.pdf | FMMT614Q | NPN, 100V, 0.5A, SOT23 | Darlington Transistor | Automotive | NPN | 100 | 0.5 | 2 | 0.5 | 15000 | 0.1 | 5000 | 0.5 | 900 | 0.1/0.1 | 1000 | 0.5/5 |  |  |  | SOT23
FMMT634 | https://www.diodes.com/assets/Datasheets/FMMT634.pdf | FMMT634 | NPN, 100V, 0.9A, SOT23 | Darlington Transistor | Standard | NPN | 100 | 0.9 | 5 | 0.625 | 20000 | 0.1 | 5000 | 2 | 930 | 0.5/5 | 960 | 1/5 | 140 |  |  | SOT23
FMMT634Q | https://www.diodes.com/assets/Datasheets/FMMT634Q.pdf | FMMT634Q | NPN, 100V, 0.9A, SOT23 | Darlington Transistor | Automotive | NPN | 100 | 0.9 | 5 | 0.625 | 20000 | 0.1 | 5000 | 2 | 930 | 0.5/5 | 960 | 1/5 | 140 |  |  | SOT23
FMMT734 | https://www.diodes.com/assets/Datasheets/FMMT734.pdf | FMMT734 | PNP, 100V, 0.8A, SOT23 | Darlington Transistor | Standard | PNP | 100 | 0.8 | 5 | 0.625 | 20000 | 0.1 | 5000 | 2 | 970 | 0.8/5 | 1050 | 1/5 | 140 |  |  | SOT23
FZT600 | https://www.diodes.com/assets/Datasheets/FZT600A.pdf | FZT600 | NPN, 140V, 2A, SOT223 | Darlington Transistor | Standard | NPN | 140 | 2 | 4 | 2 | 2000 | 0.5 | 1000 | 1 | 1100 | 0.5/5 | 1200 | 1/10 | 250 |  |  | SOT223
FZT600B | https://www.diodes.com/assets/Datasheets/FZT600A.pdf | FZT600B | NPN, 140V, 2A, SOT223 | Darlington Transistor | Standard | NPN | 140 | 2 | 4 | 2 | 10000 | 0.5 | 5000 | 1 | 1100 | 0.5/5 | 1200 | 1/10 | 250 |  |  | SOT223
FZT600BQ | https://www.diodes.com/assets/Datasheets/FZT600BQ.pdf | FZT600BQ | NPN, 140V, 2A, SOT223 | Darlington Transistor | Automotive | NPN | 140 | 2 | 4 | 2 | 10000 | 0.5 | 5000 | 1 | 1100 | 0.5/5 | 1200 | 1/10 | 250 |  |  | SOT223 (Type ZN)
FZT603 | https://www.diodes.com/assets/Datasheets/FZT603.pdf | FZT603 | NPN, 80V, 2A, SOT223 | Darlington Transistor | Standard | NPN | 80 | 2 | 6 | 2 | 5000 | 0.5 | 2000 | 2 | 900 | 0.4/0.4 | 1130 | 2/20 | 150 |  |  | SOT223
FZT603Q | https://www.diodes.com/assets/Datasheets/FZT603Q.pdf | FZT603Q | NPN, 80V, 2A, SOT223 | Darlington Transistor | Automotive | NPN | 80 | 2 | 6 | 2 | 5000 | 0.5 | 2000 | 2 | 900 | 0.4/0.4 | 1130 |  | 150 |  |  | SOT223
FZT605 | https://www.diodes.com/assets/Datasheets/FZT605.pdf | FZT605 | NPN, 120V, 1.5A, SOT223 | Darlington Transistor | Standard | NPN | 120 | 1.5 | 4 | 2 | 5000 | 0.5 | 2000 | 1 | 1000 | 0.25/0.25 | 1500 | 1/1 | 150 |  |  | SOT223 (Type DN)
FZT705 | https://www.diodes.com/assets/Datasheets/FZT705.pdf | FZT705 | PNP, 120V, 2A, SOT223 | Darlington Transistor | Standard | PNP | 120 | 2 | 4 | 2 | 3000 | 0.1 | 2000 | 2 | 1300 | 1/1 | 2500 | 2/2 | 160 |  |  | SOT223
FZT7053 | https://www.diodes.com/assets/Datasheets/FZT7053.pdf | FZT7053 | NPN, 100V, 1.5A, SOT223 | Darlington Transistor | Standard | NPN | 100 | 1.5 | 2 | 2 | 10000 | 0.1 | 1000 | 1 | 1500 | 0.1/0.1 |  |  | 200 |  |  | SOT223
FZT705Q | https://www.diodes.com/assets/Datasheets/FZT705Q.pdf | FZT705Q | PNP, 120V, 2A, SOT223 | Darlington Transistor | Automotive | PNP | 120 | 2 | 4 | 2 | 3000 | 0.1 | 2000 | 2 | 1300 | 1/1 | 2500 | 2/2 | 160 |  |  | SOT223
FZTA14 | https://www.diodes.com/assets/Datasheets/FZTA14.pdf | FZTA14 | NPN, 30V, 1A, SOT223 | Darlington Transistor | Standard | NPN | 30 | 1 |  | 2 | 20000 | 0.1 | 5000 | 1 | 1500 | 0.1/0.1 | 1600 | 1/1 | 170 |  |  | SOT223
MMBT6427 | https://www.diodes.com/assets/Datasheets/MMBT6427.pdf | MMBT6427 | NPN, 40V, 0.5A, SOT23 | Darlington Transistor | Standard | NPN | 40 | 0.5 |  | 0.3 | 20000 | 0.1 | 14000 | 0.5 | 1200 | 0.05/0/5 | 1500 | 0.5/0.5 |  |  |  | SOT23
MMBTA13 | https://www.diodes.com/assets/Datasheets/MMBTA13_MMBTA14.pdf | MMBTA13 | NPN, 30V, 0.3A, SOT23 | Darlington Transistor | Standard | NPN | 30 | 0.3 |  | 0.3 | 5000 | 0.01 | 10000 | 0.1 | 1500 | 0.1/0.1 |  |  | 125 |  |  | SOT23
MMBTA14 | https://www.diodes.com/assets/Datasheets/MMBTA13_MMBTA14.pdf | MMBTA14 | NPN, 30V, 0.3A, SOT23 | Darlington Transistor | Standard | NPN | 30 | 0.3 |  | 0.3 | 10000 | 0.01 | 20000 | 0.1 | 1500 | 0.1/0.1 |  |  | 125 |  |  | SOT23
MMBTA63 | https://www.diodes.com/assets/Datasheets/ds30055.pdf | MMBTA63 | PNP, 30V, 0.5A, SOT23 | Darlington Transistor | Standard | PNP | 30 | 0.5 |  | 0.3 | 5000 | 0.01 | 10000 | 0.1 | 1500 | 0.1/0.1 |  |  | 125 |  |  | SOT23
MMBTA64 | https://www.diodes.com/assets/Datasheets/ds30055.pdf | MMBTA64 | PNP, 30V, 0.5A, SOT23 | Darlington Transistor | Standard | PNP | 30 | 0.5 |  | 0.3 | 10000 | 0.01 | 20000 | 0.1 | 1500 | 0.1/0.1 |  |  | 125 |  |  | SOT23
MMST6427 | https://www.diodes.com/assets/Datasheets/ds30166.pdf | MMST6427 | NPN, 40V, 0.5A, SOT323 | Darlington Transistor | Standard | NPN | 40 | 0.5 |  | 0.2 | 20000 | 0.1 | 14000 | 0.5 | 1200 | 0.05/0/5 | 1500 | 0.5/0.5 |  |  |  | SOT323
MMSTA13 | https://www.diodes.com/assets/Datasheets/ds30165.pdf | MMSTA13 | NPN, 30V, 0.3A, SOT323 | Darlington Transistor | Standard | NPN | 30 | 0.3 |  | 0.2 | 5000 | 0.01 | 10000 | 0.1 | 1500 | 0.1/0.1 |  |  | 125 |  |  | SOT323
MMSTA14 | https://www.diodes.com/assets/Datasheets/ds30165.pdf | MMSTA14 | NPN, 30V, 0.3A, SOT323 | Darlington Transistor | Standard | NPN | 30 | 0.3 |  | 0.2 | 10000 | 0.01 | 20000 | 0.1 | 1500 | 0.1/0.1 |  |  | 125 |  |  | SOT323
MMSTA63 | https://www.diodes.com/assets/Datasheets/ds30159.pdf | MMSTA63 | PNP, 30V, 0.5A, SOT323 | Darlington Transistor | Standard | PNP | 30 | 0.5 |  | 0.2 | 5000 | 0.01 | 10000 | 0.1 | 1500 | 0.1/0.1 |  |  | 125 |  |  | SOT323
MMSTA64 | https://www.diodes.com/assets/Datasheets/ds30159.pdf | MMSTA64 | PNP, 30V, 0.5A, SOT323 | Darlington Transistor | Standard | PNP | 30 | 0.5 |  | 0.2 | 10000 | 0.01 | 20000 | 0.1 | 1500 | 0.1/0.1 |  |  | 125 |  |  | SOT323
ZDT6702 | https://www.diodes.com/assets/Datasheets/ZDT6702.pdf | ZDT6702 | Complementary, 60V, 1.75A, SM-8 | Darlington Transistor | Standard | NPN + PNP | 60 | 1.75 | 4 | 2.25 | 5000, 2000 | 0.5 | 3500, 1500 | 2 | 950, 1000 | 0.5/0.5 | 1280 | 1.75/2 | 140 |  |  | SM-8
ZDT6702Q | https://www.diodes.com/assets/Datasheets/ZDT6702.pdf | ZDT6702Q | Complementary, 60V, 1.75A, SM-8 | Darlington Transistor | Automotive | NPN + PNP | 60 | 1.75 | 4 | 2.25 | 5000, 2000 | 0.5 | 3500, 1500 | 2 | 950, 1000 | 0.5/0.5 | 1280 | 1.75/2 | 140 |  |  | SM-8
ZTX603 | https://www.diodes.com/assets/Datasheets/ZTX602.pdf | ZTX603 | NPN, 80V, 1A, E-Line | Darlington Transistor | Standard | NPN | 80 | 1 | 4 | 1 | 5000 | 0.5 | 2000 | 1 | 1000 | 0.4/0.4 | 1000 | 1/21 | 150 |  |  | E-Line
ZTX605 | https://www.diodes.com/assets/Datasheets/ZTX604.pdf | ZTX605 | NPN, 120V, 1A, E-Line | Darlington Transistor | Standard | NPN | 120 | 1 | 4 | 1 | 5000 | 0.5 | 2000 | 1 | 1000 | 0.25/0.25 | 1500 | 1/21 | 150 |  |  | E-Line
ZTX614 | https://www.diodes.com/assets/Datasheets/ZTX614.pdf | ZTX614 | NPN, 100V, 0.8A, E-Line | Darlington Transistor | Standard | NPN | 100 | 0.8 |  | 1 | 5000 | 0.1 | 10000 | 0.5 | 1250 | 0.8/8 | [5 empty] | E-Line
ZTX614Q | https://www.diodes.com/assets/Datasheets/ZTX614.pdf | ZTX614Q | NPN, 100V, 0.8A, E-Line | Darlington Transistor | Automotive | NPN | 100 | 0.8 |  | 1 | 5000 | 0.1 | 10000 | 0.5 | 1250 | 0.8/8 | [5 empty] | E-Line
ZTX705 | https://www.diodes.com/assets/Datasheets/ZTX704.pdf | ZTX705 | PNP, 120V, 1A, E-Line | Darlington Transistor | Standard | PNP | 120 | 1 | 4 | 1 | 3000 | 0.1 | 2000 | 2 | 1300 | 1/1 | 2500 | 2/2 | 160 |  |  | E-Line
ZXPD4000DH | https://www.diodes.com/assets/Datasheets/ZXPD4000DH.pdf | ZXPD4000DH | NPN, 120V with 120V Diode in DFN3030-8 | Darlington Transistor with Rectifier | Standard | NPN | 120 | 2 | 3 | 0.9 | 2000 | 1 |  |  | 1500 | 1/1 | [5 empty] | V-DFN3030-8
ZXTN04120HFF | https://www.diodes.com/assets/Datasheets/ZXTN04120HFF.pdf | ZXTN04120HFF | NPN, 120V, 1A, SOT23F | Darlington Transistor | Standard | NPN | 120 | 1 | 4 | 1.5 | 3000 | 0.5 | 1000 | 2 | 1500 | 1/1 | 1500 | 2/5 | 120 |  |  | SOT23F
ZXTN04120HK | https://www.diodes.com/assets/Datasheets/ZXTN04120HK.pdf | ZXTN04120HK | NPN, 120V, 1.5A, TO252 | Darlington Transistor | Standard | NPN | 120 | 1.5 | 4 | 3.9 | 5000 | 0.5 | 2000 | 1 | 1000 | 0.25/0.25 | 1500 | 1/1 | 150 |  |  | TO252 (DPAK)
ZXTN04120HP5 | https://www.diodes.com/assets/Datasheets/ZXTN04120HP5.pdf | ZXTN04120HP5 | NPN, 120V, 1.5A, PowerDI5 | Darlington Transistor | Standard | NPN | 120 | 1.5 | 4 | 3.2 | 5000 | 0.5 | 2000 | 1 | 1000 | 0.25/0.25 | 1500 | 1/1 | 150 |  |  | PowerDI5
ZXTP05120HFF | https://www.diodes.com/assets/Datasheets/ZXTP05120HFF.pdf | ZXTP05120HFF | PNP, 120V, 1A, SOT23F | Darlington Transistor | Standard | PNP | 120 | 1 | 4 | 1.5 | 3000 | 0.5 | 2000 | 2 | 1100 | 1/1 | 2000 | 2/2 | 150 |  |  | SOT23F