## Worksheet
Part Number | Datasheet or Product Brief | Weblink | Description | Category | Compliance(Only Automotive supports PPAP) | Polarity | VCEO, VCES (V) | IC (A) | ICM (A) | PD (W) | hFE (Min) | hFE (@ IC) (A) | hFE(Min 2) | hFE (@ IC2) (A) | VCE(sat) Max (mV) | VCE(SAT) (@ IC/IB) (A/mA) | VCE(sat) (Max.2) (mV) | VCE(sat) (@ IC/IB2) (A/mA) | fT (MHz) | RCE(sat) (mΩ) | Spice Model | Packages
DMMT3904WQ | https://www.diodes.com/assets/Datasheets/DMMT3904WQ.pdf | DMMT3904WQ | Dual NPN, 40V, 0.2A, SOT363 | Small Signal Transistor (Matched hFE VCE(sat) & VBE) | Automotive | NPN + NPN | 40 | 0.2 |  | 0.2 | 100 | 0.01 | 60 | 0.05 | 200 | 0.01/1 | 300 | 0.05/5 | 300 |  |  | SOT363
DMMT3906Q | https://www.diodes.com/assets/Datasheets/ds30293.pdf | DMMT3906Q | Dual PNP, 40V, 0.2A, SOT26 | Small Signal Transistor (Matched Hfe) | Automotive | PNP + PNP | 40 | 0.2 |  | 0.225 | 100 | 0.01 | 60 | 0.05 | 250 | 0.01/1 | 400 | 0.05/5 | 250 |  |  | SOT26
DMMT3906WQ | https://www.diodes.com/assets/Datasheets/ds30312.pdf | DMMT3906WQ | Dual PNP, 40V, 0.2A, SOT363 | Small Signal Transistor (Matched hFE VCE(sat) & VBE) | Automotive | PNP + PNP | 40 | 0.2 |  | 0.2 | 100 | 0.01 | 60 | 0.05 | 250 | 0.01/1 | 400 | 0.05/5 | 250 |  |  | SOT363