## Worksheet
Part Number | Datasheet or Product Brief | Weblink | Description | Application List | Protocol List | Type | AEC Qualified | Compliance (Only Automotive supports PPAP) | Maximum Continuous Output Current (A) | (MAX) Maximum Current Limit Fixed (A) | Adjustable Current Limit | Channels | Enable Logic | Minimum Operating Voltage (V) | Maximum Operating Voltage (V) | Quiescent Current Typ (µA) | RDS(ON) (VIN = 5V) Typ (mΩ) | Reverse Current Block | Minimum Power Supply Voltage (V) | Maximum Power Supply Voltage (V) | Output Discharge | (TYP) Output Rise Time mS | OCP Output Latch Off | OCP/SCP | OCP Flag | Power Good | Operating Ambient Temperature Range (°C) | Overtemperature Protection | UL Certificate | Packages
AP2101 | https://www.diodes.com/assets/Datasheets/AP2101_2111.pdf | AP2101 | 2A Single Channel Current-Limited Power Switch |  |  | OCP Switch | No | Standard | 2 | 2.8 | No | 1 | Active Low | 2.7 | 5.5 | 45 | 90, 95 | Yes | 2.7 | 5.5 | Yes | 0.6 | No |  | Yes | No | -35~85 |  | Yes | MSOP-8EP, SO-8
AP2111 | https://www.diodes.com/assets/Datasheets/AP2101_2111.pdf | AP2111 | 2A Single Channel Current-Limited Power Switch |  |  | OCP Switch | No | Standard | 2 | 2.8 | No | 1 | Active High | 2.7 | 5.5 | 45 | 90, 95 | Yes | 2.7 | 5.5 | Yes | 0.6 | No |  | Yes | No | -35~85 |  | Yes | MSOP-8EP, SO-8
AP2141 | https://www.diodes.com/assets/Datasheets/AP2141-51.pdf | AP2141 | 0.5A Single Channel Current-Limited Power Switch |  |  | OCP Switch | No | Standard | 0.5 | 1 | No | 1 | Active Low | 2.7 | 5.5 | 45 | 90, 95 | Yes | 2.7 | 5.5 | No | 0.6 | No |  | Yes | No | -40~85 |  | Yes | MSOP-8EP, SO-8, SOT25, U-DFN2018-6
AP21410 | https://www.diodes.com/assets/Datasheets/AP21410_21510.pdf | AP21410 | 0.2A Single Channel Current-Limited Power Switch |  |  | OCP Switch | No | Standard | 0.2 | 0.5 | No | 1 | Active Low | 2.7 | 5.5 | 45 | 90 | Yes | 2.7 | 5.5 | Yes | 0.4 | No |  | No | No | -40~85 | Yes | Yes | U-DFN2018-6
AP2141D | https://www.diodes.com/assets/Datasheets/AP2141D_51D.pdf | AP2141D | 0.5 Single Channel Current-Limited Power Switch With Output Discharge |  |  | OCP Switch | No | Standard | 0.5 | 1 | No | 1 | Active Low | 2.7 | 5.5 | 45 | 90, 95 | Yes | 2.7 | 5.5 | Yes | 0.6 | No |  | Yes | No | -40~85 | Yes | Yes | MSOP-8EP, SO-8, SOT25, U-DFN2018-6
AP2142 | https://www.diodes.com/assets/Datasheets/AP2142_52.pdf | AP2142 | 0.5A Dual Channel Current-Limited Power Switch |  |  | OCP Switch | No | Standard | 0.5 | 1 | No | 2 | Active Low | 2.7 | 5.5 | 100 | 115, 120 | Yes | 2.7 | 5.5 | No | 0.6 | No |  | Yes | No | -40~85 | Yes | Yes | MSOP-8EP, SO-8
AP2142A | https://www.diodes.com/assets/Datasheets/AP2142A_52A.pdf | AP2142A | 0.5A Dual Channel Current-Limited Power Switch With Output Discharge |  |  | OCP Switch | No | Standard | 0.5 | 1 | No | 2 | Active Low | 2.7 | 5.5 | 115 | 85, 90 | Yes | 2.7 | 5.5 | Yes | 0.6 | No |  | Yes | No | -40~85 | Yes | Yes | MSOP-8EP, SO-8, U-DFN3030-8 (Type E)
AP2145 | https://www.diodes.com/assets/Datasheets/AP2145.pdf | AP2145 | 0.5A Single Channel Current-Limited Power Switch |  |  | OCP Switch | No | Standard | 0.5 | 1 | No | 1 | Active Low | 2.7 | 5.5 | 45 | 90, 95 | Yes | 2.7 | 5.5 | No | 0.6 | No |  | Yes | No | -40~85 | Yes | Yes | MSOP-8EP, SO-8
AP2146 | https://www.diodes.com/assets/Datasheets/AP2146_56.pdf | AP2146 | 0.5A Dual Channel Current-Limited Power Switch |  |  | OCP Switch | No | Standard | 0.5 | 1 | No | 2 | Active Low | 2.7 | 5.5 | 95 | 90, 100 | Yes | 2.7 | 5.5 | No | 0.6 | No |  | Yes | No | -40~85 | Yes | Yes | MSOP-8EP, SO-8
AP2151 | https://www.diodes.com/assets/Datasheets/AP2141-51.pdf | AP2151 | 0.5A Single Channel Current-Limited Power Switch |  |  | OCP Switch | No | Standard | 0.5 | 1 | No | 1 | Active High | 2.7 | 5.5 | 45 | 90, 95 | Yes | 2.7 | 5.5 | No | 0.6 | No |  | Yes | No | -40~85 | Yes | Yes | MSOP-8EP, SO-8, SOT25, U-DFN2018-6
AP21510 | https://www.diodes.com/assets/Datasheets/AP21410_21510.pdf | AP21510 | 0.2A Single Channel Current-Limited Power Switch |  |  | OCP Switch | No | Standard | 0.2 | 0.2 | No | 1 | Active High | 2.7 | 5.5 | 45 | 90 | Yes | 2.7 | 5.5 | Yes | 0.4 | No |  | No | No | -40~85 | Yes | Yes | U-DFN2018-6
AP2151A | https://www.diodes.com/assets/Datasheets/AP2151A.pdf | AP2151A | 0.5A Single Channel Current-Limited Power Switch |  |  | OCP Switch | No | Standard | 0.5 | 1 | No | 1 | Active High | 2.7 | 5.5 | 45 | 90 | Yes | 2.7 | 5.5 | No | 0.6 | No |  | Yes | No | -40~85 | Yes | Yes | MSOP-8EP, SO-8, SOT25, U-DFN2018-6
AP2151D | https://www.diodes.com/assets/Datasheets/AP2141D_51D.pdf | AP2151D | 0.5 Single Channel Current-Limited Power Switch With Output Discharge |  |  | OCP Switch | No | Standard | 0.5 | 1 | No | 1 | Active High | 2.7 | 5.5 | 45 | 90, 95 | Yes | 2.7 | 5.5 | Yes | 0.6 | No |  | Yes | No | -40~85 | Yes | Yes | MSOP-8EP, SO-8, SOT25, U-DFN2018-6
AP2152 | https://www.diodes.com/assets/Datasheets/AP2142_52.pdf | AP2152 | 0.5A Dual Channel Current-Limited Power Switch |  |  | OCP Switch | No | Standard | 0.5 | 1 | No | 2 | Active High | 2.7 | 5.5 | 100 | 115, 120 | Yes | 2.7 | 5.5 | No | 0.6 | No |  | Yes | No | -40~85 | Yes | Yes | MSOP-8EP, SO-8
AP2152A | https://www.diodes.com/assets/Datasheets/AP2142A_52A.pdf | AP2152A | 0.5A Dual Channel Current-Limited Power Switch With Output Discharge |  |  | OCP Switch | No | Standard | 0.5 | 1 | No | 2 | Active High | 2.7 | 5.5 | 115 | 85, 90 | Yes | 2.7 | 5.5 | Yes | 0.6 | No |  | No | No | -40~85 | Yes | Yes | MSOP-8EP, SO-8, U-DFN3030-8 (Type E)
AP2156 | https://www.diodes.com/assets/Datasheets/AP2146_56.pdf | AP2156 | 0.5A Dual Channel Current-Limited Power Switch |  |  | OCP Switch | No | Standard | 0.5 | 1 | No | 2 | Active High | 2.7 | 5.5 | 95 | 90, 100 | Yes | 2.7 | 5.5 | No | 0.6 | No |  | Yes | No | -40~85 | Yes | Yes | MSOP-8EP, SO-8
AP2161 | https://www.diodes.com/assets/Datasheets/AP2161_71.pdf | AP2161 | 1A Single Channel Current-Limited Power Switch |  |  | OCP Switch | No | Standard | 1 | 1.9 | No | 1 | Active Low | 2.7 | 5.5 | 45 | 90, 95 | Yes | 2.7 | 5.5 | No | 0.6 | No |  | Yes | No | -40~85 | Yes | Yes | MSOP-8EP, SO-8, SOT25, U-DFN2018-6
AP2161A | https://www.diodes.com/assets/Datasheets/AP2161A_71A.pdf | AP2161A | 1A Single Channel Current-Limited Power Switch |  |  | OCP Switch | No | Standard | 1 | 1.9 | No | 1 | Active Low | 2.7 | 5.5 | 45 | 95 | Yes | 2.7 | 5.5 | No | 0.6 | No |  | Yes | No | -40~85 | Yes | Yes | SO-8, SOT25, U-DFN2018-6
AP2161D | https://www.diodes.com/assets/Datasheets/AP2161D_71D.pdf | AP2161D | 1A Single Channel Current-Limited Power Switch With Output Discharge |  |  | OCP Switch | No | Standard | 1 | 1.9 | No | 1 | Active Low | 2.7 | 5.5 | 45 | 90, 95 | Yes | 2.7 | 5.5 | Yes | 0.6 | No |  | Yes | No | -40~85 | Yes | Yes | MSOP-8, MSOP-8EP, SO-8, SOT25, U-DFN2018-6
AP2162 | https://www.diodes.com/assets/Datasheets/AP2162_72.pdf | AP2162 | 1A Dual Channel Current-Limited Power Switch |  |  | OCP Switch | No | Standard | 1 | 1.9 | No | 2 | Active Low | 2.7 | 5.5 | 100 | 115, 120 | Yes | 2.7 | 5.5 | No | 0.6 | No |  | Yes | No | -40~85 | Yes | Yes | MSOP-8EP, SO-8
AP2162A | https://www.diodes.com/assets/Datasheets/AP2162A_72A.pdf | AP2162A | 1A Dual Channel Current-Limited Power Switch With Output Discharge |  |  | OCP Switch | No | Standard | 1 | 1.7 | No | 2 | Active Low | 2.7 | 5.5 | 115 | 85, 90 | Yes | 2.7 | 5.5 | Yes | 0.6 | No |  | Yes | No | -40~85 | Yes | Yes | MSOP-8EP, SO-8, U-DFN3030-8 (Type E)
AP2166 | https://www.diodes.com/assets/Datasheets/AP2166_76.pdf | AP2166 | 1A Dual Channel Current-Limited Power Switch |  |  | OCP Switch | No | Standard | 1 | 1.9 | No | 2 | Active Low | 2.7 | 5.5 | 95 | 90, 100 | Yes | 2.7 | 5.5 | No | 0.6 | No |  | Yes | No | -40~85 | Yes | Yes | MSOP-8EP, SO-8
AP2171 | https://www.diodes.com/assets/Datasheets/AP2161_71.pdf | AP2171 | 1A Single Channel Current-Limited Power Switch |  |  | OCP Switch | No | Standard | 1 | 1.9 | No | 1 | Active High | 2.7 | 5.5 | 45 | 90, 95 | Yes | 2.7 | 5.5 | No | 0.6 | No |  | Yes | No | -40~85 | Yes | Yes | MSOP-8EP, SO-8, SOT25, U-DFN2018-6
AP2171A | https://www.diodes.com/assets/Datasheets/AP2161A_71A.pdf | AP2171A | 1A Single Channel Current-Limited Power Switch |  |  | OCP Switch | No | Standard | 1 | 1.9 | No | 1 | Active High | 2.7 | 5.5 | 45 | 95 | Yes | 2.7 | 5.5 | No | 0.6 | No |  | Yes | No | -40~85 | Yes | Yes | MSOP-8EP, SO-8, SOT25, U-DFN2018-6
AP2171D | https://www.diodes.com/assets/Datasheets/AP2161D_71D.pdf | AP2171D | 1A Single Channel Current-Limited Power Switch With Output Discharge |  |  | OCP Switch | No | Standard | 1 | 1.9 | No | 1 | Active High | 2.7 | 5.5 | 45 | 90, 95 | Yes | 2.7 | 5.5 | Yes | 0.6 | No |  | Yes | No | -40~85 | Yes | Yes | MSOP-8, MSOP-8EP, SO-8, SOT25, U-DFN2018-6
AP2172 | https://www.diodes.com/assets/Datasheets/AP2162_72.pdf | AP2172 | 1A Dual Channel Current-Limited Power Switch |  |  | OCP Switch | No | Standard | 1 | 1.9 | No | 2 | Active High | 2.7 | 5.5 | 100 | 115, 120 | Yes | 2.7 | 5.5 | No | 0.6 | No |  | Yes | No | -40~85 | Yes | Yes | MSOP-8EP, SO-8
AP2172A | https://www.diodes.com/assets/Datasheets/AP2162A_72A.pdf | AP2172A | 1A Dual Channel Current-Limited Power Switch With Output Discharge |  |  | OCP Switch | No | Standard | 1 | 1.7 | No | 2 | Active High | 2.7 | 5.5 | 115 | 85, 90 | Yes | 2.7 | 5.5 | Yes | 0.6 | No |  | Yes | No | -40~85 | Yes | Yes | SO-8
AP2176 | https://www.diodes.com/assets/Datasheets/AP2166_76.pdf | AP2176 | 1A Dual Channel Current-Limited Power Switch |  |  | OCP Switch | No | Standard | 1 | 1.9 | No | 2 | Active High | 2.7 | 5.5 | 95 | 90,100 | Yes | 2.7 | 5.5 | No | 0.6 | No |  | Yes | No | -40~85 | Yes | Yes | MSOP-8EP, SO-8
AP2181 | https://www.diodes.com/assets/Datasheets/AP2181_91.pdf | AP2181 | 1.5A Single Channel Current-Limited Power Switch |  |  | OCP Switch | No | Standard | 1.5 | 2.6 | No | 1 | Active Low | 2.7 | 5.5 | 45 | 90, 95 | Yes | 2.7 | 5.5 | No | 0.6 | No |  | Yes | No | -40~85 | Yes | Yes | MSOP-8EP, SO-8, SOT25, U-DFN2018-6
AP2181A | https://www.diodes.com/assets/Datasheets/AP2181A-91A.pdf | AP2181A | 1.5A Single Channel Current-Limited Power Switch |  |  | OCP Switch | No | Standard | 1.5 | 2.6 | No | 1 | Active Low | 2.7 | 5.5 | 45 | 95 | Yes | 2.7 | 5.5 | No | 0.6 | No |  | Yes | No | -40~85 | Yes | Yes | MSOP-8EP, SO-8, SOT25, U-DFN2018-6
AP2181D | https://www.diodes.com/assets/Datasheets/AP2181D-91D.pdf | AP2181D | 1.5A Single Channel Current-Limited Power Switch With Output Discharge |  |  | OCP Switch | No | Standard | 1.5 | 2.6 | No | 1 | Active Low | 2.7 | 5.5 | 45 | 90, 95 | Yes | 2.7 | 5.5 | Yes | 0.6 | No |  | Yes | No | -40~85 | Yes | Yes | MSOP-8, MSOP-8EP, SO-8, SOT25, U-DFN2018-6
AP2182 | https://www.diodes.com/assets/Datasheets/AP2182_92.pdf | AP2182 | 1.5A Dual Channel Current-Limited Power Switch |  |  | OCP Switch | No | Standard | 1.5 | 2.6 | No | 2 | Active Low | 2.7 | 5.5 | 100 | 115, 120 | Yes | 2.7 | 5.5 | No | 0.6 | No |  | Yes | No | -40~85 | Yes | Yes | MSOP-8EP, SO-8
AP2182A | https://www.diodes.com/assets/Datasheets/AP2182A_92A.pdf | AP2182A | 1.5A Dual Channel Current-Limited Power Switch |  |  | OCP Switch | No | Standard | 1.5 | 2.4 | No | 2 | Active Low | 2.7 | 5.5 | 115 | 85, 90 | Yes | 2.7 | 5.5 | Yes | 0.6 | No |  | Yes | No | -40~85 | Yes | Yes | MSOP-8EP, SO-8, U-DFN3030-8 (Type E)
AP2186 | https://www.diodes.com/assets/Datasheets/AP2186_96.pdf | AP2186 | 1.5A Dual Channel Current-Limited Power Switch |  |  | OCP Switch | No | Standard | 1.5 | 2.6 | No | 2 | Active Low | 2.7 | 5.5 | 95 | 90, 100 | Yes | 2.7 | 5.5 | No | 6 | No |  | Yes | No | -40~85 | Yes | Yes | MSOP-8EP, SO-8
AP2191 | https://www.diodes.com/assets/Datasheets/AP2181_91.pdf | AP2191 | 1.5A Single Channel Current-Limited Power Switch |  |  | OCP Switch | No | Standard | 1.5 | 2.6 | No | 1 | Active High | 2.7 | 5.5 | 45 | 90, 95 | Yes | 2.7 | 5.5 | No | 0.6 | No |  | Yes | No | -40~85 | Yes | Yes | MSOP-8EP, SO-8, SOT25, U-DFN2018-6
AP2191A | https://www.diodes.com/assets/Datasheets/AP2181A-91A.pdf | AP2191A | 1.5A Single Channel Current-Limited Power Switch |  |  | OCP Switch | No | Standard | 1.5 | 2.6 | No | 1 | Active High | 2.7 | 5.5 | 45 | 95 | Yes | 2.7 | 5.5 | No | 0.6 | No |  | Yes | No | -40~85 | Yes | Yes | MSOP-8EP, SO-8, SOT25, U-DFN2018-6
AP2191D | https://www.diodes.com/assets/Datasheets/AP2181D-91D.pdf | AP2191D | 1.5A Single Channel Current-Limited Power Switch With Output Discharge |  |  | OCP Switch | No | Standard | 1.5 | 2.6 | No | 1 | Active High | 2.7 | 5.5 | 45 | 90, 95 | Yes | 2.7 | 5.5 | Yes | 0.6 | No |  | Yes | No | -40~85 | Yes | Yes | MSOP-8, MSOP-8EP, SO-8, SOT25, U-DFN2018-6
AP2192 | https://www.diodes.com/assets/Datasheets/AP2182_92.pdf | AP2192 | 1.5A Dual Channel Current-Limited Power Switch |  |  | OCP Switch | No | Standard | 1.5 | 2.6 | No | 2 | Active High | 2.7 | 5.5 | 100 | 115, 120 | Yes | 2.7 | 5.5 | No | 0.6 | No |  | Yes | No | -40~85 | Yes | Yes | MSOP-8EP, SO-8
AP2192A | https://www.diodes.com/assets/Datasheets/AP2182A_92A.pdf | AP2192A | 1.5A Dual Channel Current-Limited Power Switch |  |  | OCP Switch | No | Standard | 1.5 | 2.4 | No | 2 | Active High | 2.7 | 5.5 | 115 | 85, 90 | Yes | 2.7 | 5.5 | Yes | 0.6 | No |  | Yes | No | -40~85 | Yes | Yes | MSOP-8EP, SO-8, U-DFN3030-8 (Type E)
AP2196 | https://www.diodes.com/assets/Datasheets/AP2186_96.pdf | AP2196 | 1.5A Dual Channel Current-Limited Power Switch |  |  | OCP Switch | No | Standard | 1.5 | 2.6 | No | 2 | Active High | 2.7 | 5.5 | 95 | 90, 100 | Yes | 2.7 | 5.5 | No | 0.6 | No |  | Yes | No | -40~85 | Yes | Yes | MSOP-8EP, SO-8
AP221448 | https://www.diodes.com/assets/Datasheets/AP221448.pdf | AP221448 | 2.5A Load Switch with Discharge |  |  |  | No | Standard | 2.5 |  |  | 1 | Active High | 2.5 | 5.5 | 25 |  |  |  |  | Yes | [5 empty] | -40~85 | Yes |  | U-DFN1610-8 (Type AX)
AP22615 | https://www.diodes.com/assets/Datasheets/AP22815-615.pdf | AP22615 | 3.0A Adjustable Single Channel Power Distribution Switch With Output Ovp |  |  | OCP/OVP Switch | No | Standard | 3 | Adjustable | Yes | 1 | Active High | 3 | 5.5 | 300 | 40 | Yes | 3 | 5.5 | Yes | 1.9 | No |  | Yes | No | -40~85 | Yes | Yes | TSOT26
AP22652 | https://www.diodes.com/assets/Datasheets/AP22652_53_52A_53A.pdf | AP22652 | Precision Adjustable Current-Limited Power Switches |  |  | OCP Switch | No | Standard | 2.1 | 2.665 | No | 1 | Active Low | 3 | 5.5 | 140 | 65 | Yes | 3 | 5.5 | Yes | 0.5 | No |  | Yes | No | -40~85 | Yes | Yes | SOT26, W-DFN2020-6 (Type A1)
AP22652A | https://www.diodes.com/assets/Datasheets/AP22652_53_52A_53A.pdf | AP22652A | Precision Adjustable Current-Limited Power Switches |  |  | OCP Switch | No | Standard | 2.1 | 2.665 | No | 1 | Active Low | 3 | 5.5 | 140 | 65 | Yes | 3 | 5.5 | Yes | 0.5 | Yes |  | Yes | No | -40~85 | Yes | Yes | SOT26, W-DFN2020-6 (Type A1)
AP22653 | https://www.diodes.com/assets/Datasheets/AP22652_53_52A_53A.pdf | AP22653 | Precision Adjustable Current-Limited Power Switches |  |  | OCP Switch | No | Standard | 2.1 | 2.665 | No | 1 | Active High | 3 | 5.5 | 140 | 65 | Yes | 3 | 5.5 | Yes | 0.5 | No |  | Yes | No | -40~85 | Yes | Yes | SOT26, W-DFN2020-6 (Type A1)
AP22653A | https://www.diodes.com/assets/Datasheets/AP22652_53_52A_53A.pdf | AP22653A | Precision Adjustable Current-Limited Power Switches |  |  | OCP Switch | No | Standard | 2.1 | 2.665 | No | 1 | Active High | 3 | 5.5 | 140 | 65 | Yes | 3 | 5.5 | Yes | 0.5 | Yes |  | Yes | No | -40~85 | Yes | Yes | SOT26, W-DFN2020-6 (Type A1)
AP22653Q | https://www.diodes.com/assets/Datasheets/AP22653Q.pdf | AP22653Q | Precision-adjustable Current-limited Power Switches |  | USB 2.0 | OCP Switch | Yes | Automotive | 1.5 | 1.856 | No | 1 | Active High | 3 | 5.5 | 120 | 55 |  | 3 | 5.5 | Yes | 0.5 | No |  | Yes | No | -40~125 | Yes | Yes | SOT26
AP22654 | https://www.diodes.com/assets/Datasheets/AP22654_AP22655.pdf | AP22654 | Precision Adjustable Current-Limit Power Switches |  | USB 3.2 Gen 2, USB 3.2 Gen 1, USB 2.0, USB Type-C AC-DC Chargers/ Adapters | OCP Switch | No | Standard | 3.1 | 3.5 | No | 1 | Active Low | 3 | 5.5 | 90 | 50 | Yes | 3 | 5.5 | Yes | 1 | No |  | Yes | No | -40~85 | Yes | Yes | TSOT26 (Type A1)
AP22654Q | https://www.diodes.com/assets/Datasheets/AP22654Q_AP22655Q.pdf | AP22654Q | Precision Adjustable Current-Limit Power Switches |  | USB 3.2 Gen 2, USB Type-C Smartphone Solution, USB 3.2 Gen 1, USB 2.0, USB Type-C AC-DC Chargers/ Adapters | OCP Switch | Yes | Automotive | 3.1 | 3.5 | No | 1 | Active Low | 3 | 5.5 | 90 | 50 | Yes | 3 | 5.5 | Yes | 1 | No |  | Yes | No | -40~85 | Yes | Yes | TSOT26 (Type A1)
AP22655 | https://www.diodes.com/assets/Datasheets/AP22654_AP22655.pdf | AP22655 | Precision Adjustable Current-Limited Power Switches |  | USB 3.2 Gen 2, USB 3.2 Gen 1, USB 2.0, USB Type-C AC-DC Chargers/ Adapters | OCP Switch | No | Standard | 3.1 | 3.5 | No | 1 | Active High | 3 | 5.5 | 90 | 50 | Yes | 3 | 5.5 | Yes | 1 | No |  | Yes | No | -40~85 | Yes | Yes | TSOT26 (Type A1)
AP22655Q | https://www.diodes.com/assets/Datasheets/AP22654Q_AP22655Q.pdf | AP22655Q | Precision Adjustable Current-Limit Power Switches |  | USB 3.2 Gen 2, USB Type-C Smartphone Solution, USB 3.2 Gen 1, USB 2.0, USB Type-C AC-DC Chargers/ Adapters | Load Switch | Yes | Automotive | 3.1 | 3.5 | No | 1 | Active High | 3 | 5.5 | 90 | 50 | Yes | 3 | 5.5 | Yes | 1 | No |  | Yes | No | -40~85 | Yes | Yes | TSOT26 (Type A1)
AP2280 | https://www.diodes.com/assets/Datasheets/AP2280.pdf | AP2280 | Single Channel Slew Rate Controlled Load Switch |  |  | Load Switch | No | Standard | 2 | Not Limited |  | 1 | Active High | 1.5 | 6 | 0.004 | 80 | No | 1.5 | 6 | Adjustable | 0.1,1.0 |  |  | No | No | -40~85 | Yes | No | SOT25, U-DFN2018-6
AP22800 | https://www.diodes.com/assets/Datasheets/AP22800.pdf | AP22800 | 5V Single Channel Programmable Load Switch |  |  | Load Switch | No | Standard | 4 | Not Limited |  | 1 | Active High | 1.5 | 5.5 | 20 | 16 | No | 1.5 | 5.5 | Adjustable | Adjustable |  |  | No | open drain | -40~85 | Yes | No | U-DFN2116-8
AP22804A | https://www.diodes.com/assets/Datasheets/AP22804-14.pdf | AP22804A | Single Channel Power Distribution Load Switch |  |  | OCP Switch | No | Standard | 2.5 | 3.3 | No | 1 | Active High | 2.7 | 5.5 | 80 | 50 | Yes | 2.7 | 5.5 | Yes | 2.1 | No |  | Yes | No | -40~85 | Yes | Yes | MSOP-8, SOT25, U-DFN2020-6
AP22804B | https://www.diodes.com/assets/Datasheets/AP22804-14.pdf | AP22804B | Single Channel Power Distribution Load Switch |  |  | OCP Switch | No | Standard | 2.5 | 3.3 | No | 1 | Active Low | 2.7 | 5.5 | 80 | 50 | Yes | 2.7 | 5.5 | Yes | 2.1 | No |  | Yes | No | -40~85 | Yes | 50 | MSOP-8, SOT25, U-DFN2020-6
AP2281 | https://www.diodes.com/assets/Datasheets/AP2281.pdf | AP2281 | Single Slew Rate Controlled Load Switch |  |  | Load Switch | No | Standard | 2 | Not Limited |  | 1 | Active High | 1.5 | 6 | 0.01 | 80 | No | 1.5 | 6 | Yes,No | 0.1,1.0 |  |  | No | No | -40~85 | Yes | No | SOT26, U-DFN2018-6
AP22814A | https://www.diodes.com/assets/Datasheets/AP22804_14.pdf | AP22814A | Single Channel Power Distribution Load Switch |  |  | OCP Switch | No | Standard | 3 | 3.8 | No | 1 | Active High | 2.7 | 5.5 | 80 | 80 | Yes | 2.7 | 5.5 | Yes | 2.1 | No |  | Yes | No | -40~85 | Yes | Yes | MSOP-8, SOT25, U-DFN2020-6
AP22814B | https://www.diodes.com/assets/Datasheets/AP22804_14.pdf | AP22814B | Single Channel Power Distribution Load Switch |  |  | OCP Switch | No | Standard | 3 | 3.8 | No | 1 | Active Low | 2.7 | 5.5 | 80 | 50 | Yes | 2.7 | 5.5 | Yes | 2.1 | No |  | Yes | No | -40~85 | Yes | Yes | MSOP-8, SOT25, U-DFN2020-6
AP22815 | https://www.diodes.com/assets/Datasheets/AP22815-615.pdf | AP22815 | 3.0A Single Channel Power Distribution Switch With Output Ovp |  |  | OCP/OVP Switch | No | Standard | 3 | 4.2 | No | 1 | Active High | 3 | 5.5 | 300 | 40 | Yes | 3 | 5.5 | Yes | 1.9 | No |  | Yes | No | -40~85 | Yes | Yes | TSOT25
AP22816A | https://www.diodes.com/assets/Datasheets/AP22816_17_18.pdf | AP22816A | 1.0A/1.5A/2.0A Single Channel Power Distribution Load Switch |  |  | OCP Switch | No | Standard | 1 | 2.1 | No | 1 | Active High | 2.7 | 5.5 | 80 | 75 | Yes | 2.7 | 5.5 | Yes | 2.1 | No |  | Yes | No | -40~85 | Yes | Yes | TSOT25
AP22816B | https://www.diodes.com/assets/Datasheets/AP22816_17_18.pdf | AP22816B | 1.0A/1.5A/2.0A Single Channel Power Distribution Load Switch |  |  | OCP Switch | No | Standard | 1 | 2.1 | No | 1 | Active Low | 2.7 | 5.5 | 80 | 75 | Yes | 2.7 | 5.5 | Yes | 2.1 | No |  | Yes | No | -40~85 | Yes | Yes | TSOT25
AP22817A | https://www.diodes.com/assets/Datasheets/AP22816_17_18.pdf | AP22817A | 1.0A/1.5A/2.0A Single Channel Power Distribution Load Switch |  |  | OCP Switch | No | Standard | 1.5 | 2.8 | No | 1 | Active High | 2.7 | 5.5 | 80 | 75 | Yes | 2.7 | 5.5 | Yes | 2.1 | No |  | Yes | No | -40~85 | Yes | Yes | TSOT25
AP22817B | https://www.diodes.com/assets/Datasheets/AP22816_17_18.pdf | AP22817B | 1.0A/1.5A/2.0A Single Channel Power Distribution Load Switch |  |  | OCP Switch | No | Standard | 1.5 | 2.8 | No | 1 | Active Low | 2.7 | 5.5 | 80 | 75 | Yes | 2.7 | 5.5 | Yes | 2.1 | No |  | Yes | No | -40~85 | Yes | Yes | TSOT25
AP22818A | https://www.diodes.com/assets/Datasheets/AP22816_17_18.pdf | AP22818A | 1.0A/1.5A/2.0A Single Channel Power Distribution Load Switch |  |  | OCP Switch | No | Standard | 2 | 3.2 | No | 1 | Active High | 2.7 | 5.5 | 80 | 75 | Yes | 2.7 | 5.5 | Yes | 2.1 | No |  | Yes | No | -40~85 | Yes | Yes | MSOP-8, TSOT25
AP22818B | https://www.diodes.com/assets/Datasheets/AP22816_17_18.pdf | AP22818B | 1.0A/1.5A/2.0A Single Channel Power Distribution Load Switch |  |  | OCP Switch | No | Standard | 2 | 3.2 | No | 1 | Active Low | 2.7 | 5.5 | 80 | 75 | Yes | 2.7 | 5.5 | Yes | 2.1 | No |  | Yes | No | -40~85 | Yes | Yes | MSOP-8, TSOT25
AP22850 | https://www.diodes.com/assets/Datasheets/AP22850.pdf | AP22850 | 10V Single Channel Programmable Load Switch |  |  | Load Switch | No | Standard | 8 | Not Limited |  | 1 | Active High | 4.5 | 11 | 0.001 | 21 | No | 4.5 | 11 | Adjustable | Adjustable |  |  | No | open drain | -40~85 | Yes | No | V-DFN2020-8 (Type C)
AP22908 | https://www.diodes.com/assets/Datasheets/AP22908.pdf | AP22908 | 1.5A Single Slew Rate Controlled Load Switch |  |  | Load Switch | No | Standard | 1.5 | Not Limited |  | 1 | Active High | 1.08 | 3.6 | 0.05 |  | No | 1.08 | 3.6 | Yes | 0.105 |  |  | No | No | -40~85 | Yes | No | SOT26, X1-WLB0909-4
AP22913 | https://www.diodes.com/assets/Datasheets/AP22913.pdf | AP22913 | Single Slew Rate Controlled Load Switch With True Reverse Current Blocking |  |  | Load Switch | No | Standard | 2 | Not Limited |  | 1 | Active High | 1.4 | 5.5 | 1 | 54, 84 | Yes | 1.4 | 5.5 | Yes | 0.66 |  |  | No | No | -40~85 | Yes | No | X1-WLB0909-4
AP22916B | https://www.diodes.com/assets/Datasheets/AP22916.pdf | AP22916B | 2.0A Single Channel Load Switch With True Reverse Current Blocking |  |  | Load Switch | No | Standard | 2 | Not Limited |  | 1 | Active High | 1.3 | 5.5 | 0.3 | 60 | Yes | 1.3 | 5.5 | Yes | 0.042 |  |  | No | No | -40~85 | Yes | No | X1-WLB0808-4
AP22916C | https://www.diodes.com/assets/Datasheets/AP22916.pdf | AP22916C | 2.0A Single Channel Load Switch With True Reverse Current Blocking |  |  | Load Switch | No | Standard | 2 | Not Limited |  | 1 | Active High | 1.3 | 5.5 | 0.3 | 60 | Yes | 1.3 | 5.5 | Yes | 0.75 |  |  | No | No | -40~85 | Yes | No | X1-WLB0808-4
AP22916D | https://www.diodes.com/assets/Datasheets/AP22916.pdf | AP22916D | 2.0A Single Channel Load Switch With True Reverse Current Blocking |  |  | Load Switch | No | Standard | 2 | Not Limited |  | 1 | Active High | 1.3 | 5.5 | 0.3 | 54 | Yes | 1.3 | 5.5 | Yes | 0.05, 0.75 |  |  | No | No | -40~85 | Yes | No | X1-WLB0808-4
AP22916E | https://www.diodes.com/assets/Datasheets/AP22916.pdf | AP22916E | 2.0A Single Channel Load Switch With True Reverse Current Blocking |  |  | Load Switch | No | Standard | 2 | Not Limited |  | 1 | Active High | 1.3 | 5.5 | 0.3 | 54 | Yes | 1.3 | 5.5 | Yes | 0.05, 0.75 |  |  | No | No | -40~85 | Yes | No | X1-WLB0808-4
AP22919Q | https://www.diodes.com/assets/Datasheets/AP22919Q.pdf | AP22919Q | 6V/1.5A, 90mΩ RON Switch with Short-Circuit Protection |  | InfiniBand™ |  | Yes | Automotive | 1.5 | N/A |  | 1 | Active High | 1.6 | 5.5 | 7 | 90 |  |  |  | Yes | 1.28 | No |  | No | No | -40 ~ 125 |  | No | SOT363 (Standard)
AP22953 | https://www.diodes.com/assets/Datasheets/AP22953.pdf | AP22953 | SWITCH FOR VBUS LINE WITH OVERVOLTAGE, SURGE, AND ESD PROTECTION |  |  | OCP Switch | No | Standard | 3.5 | 4 | No | 1 | Active High | 3 | 5.9 | 175 | 39 |  | 3 | 5.9 | No | 100 | No |  | Yes | No | -40~85 | Yes | No | W-WLB2013-12
AP22966 | https://www.diodes.com/assets/Datasheets/AP22966.pdf | AP22966 | 5V Dual Channel Programmable Load Switch |  |  | Load Switch | No | Standard | 6 | Not Limited |  | 2 | Active High | 0.8 | 5.5 | 45 | 17 | No | 0.8 | 5.5 | Yes | Adjustable |  |  | No | No | -40~85 | Yes | No | V-DFN3020-14
AP22980 | https://www.diodes.com/assets/Datasheets/AP22980.pdf | AP22980 | 6V/6A Low RON Switch with Tri-State Soft-Start |  |  | Load Switch | No | Standard | 6 | Not Limited |  | 1 | Active High | 2.2 | 5.5 | 60 | 5.1 | No | 2.2 | 5.5 | Yes | Adjustable | No |  | No | No | -40~105 | Yes | No | W-QFN1520-10
AP2301 | https://www.diodes.com/assets/Datasheets/AP2301-11.pdf | AP2301 | 2.0A Single Channel Current-Limited Power Switch |  |  | OCP Switch | No | Standard | 2 | 2.85 | No | 1 | Active Low | 2.7 | 5.5 | 60 | 70 | Yes | 2.7 | 5.5 | Yes | 0.6 | No |  | Yes | No | -40~85 | Yes | Yes | MSOP-8EP, SO-8, U-DFN2020-6, U-DFN3030-8 (Type E)
AP2301A | https://www.diodes.com/assets/Datasheets/AP23x1A.pdf | AP2301A | 2.0A Single Channel Current-Limited Power Switch |  |  | OCP Switch | No | Standard | 2 | 2.85 | No | 1 | Active Low | 2.7 | 5.5 | 45 | 70 | Yes | 2.7 | 5.5 | Yes | 0.6 | No |  | Yes | No | -40~85 | Yes | Yes | MSOP-8, MSOP-8EP, SO-8, U-DFN2020-6, U-DFN3030-8 (Type E)
AP2311 | https://www.diodes.com/assets/Datasheets/AP2301-11.pdf | AP2311 | 2.0A Single Channel Current-Limited Power Switch |  |  | OCP Switch | No | Standard | 2 | 2.85 | No | 1 | Active High | 2.7 | 5.5 | 60 | 70 | Yes | 2.7 | 5.5 | Yes | 0.6 | No |  | Yes | No | -40~85 | Yes | Yes | MSOP-8EP, SO-8, U-DFN2020-6, U-DFN3030-8 (Type E)
AP2311A | https://www.diodes.com/assets/Datasheets/AP23x1A.pdf | AP2311A | 2.0A Single Channel Current-Limited Power Switch |  |  | OCP Switch | No | Standard | 2 | 2.85 | No | 1 | Active High | 2.7 | 5.5 | 45 | 70 | Yes | 2.7 | 5.5 | Yes | 0.6 | No |  | Yes | No | -40~85 | Yes | Yes | MSOP-8, MSOP-8EP, SO-8, U-DFN2020-6, U-DFN3030-8 (Type E)
AP2331 | https://www.diodes.com/assets/Datasheets/AP2331.pdf | AP2331 | 0.2A Single Channel Current-Limited Power Switch |  |  | OCP Switch | No | Standard | 0.2 | 0.5 | No | 1 | No Enable | 2.7 | 5.5 | 65 | 110 | Yes | 2.7 | 5.5 | No | 0.7 | No |  | No | No | -40~85 | Yes | Yes | SC59, SOT23, U-DFN2020-3
AP2331TD | https://www.diodes.com/assets/Datasheets/AP2331TD.pdf | AP2331TD | 0.2A Single Channel Current-Limited Load Switch With Output Transient Discharge |  |  | OCP Switch | No | Standard | 0.2 | 0.4 | No | 1 | No Enable | 2.7 | 5.2 | 85 | 250 | Yes | 2.7 | 5.2 | No | 0.7 | No |  | No | No | -40~85 | Yes | Yes | SOT23
AP2337 | https://www.diodes.com/assets/Datasheets/AP2337.pdf | AP2337 | 1.0A Single Channel Current-Limited Load Switch |  |  | OCP Switch | No | Standard | 1 | 1.9 | No | 1 | No Enable | 2.7 | 5.5 | 65 | 110 | Yes | 2.7 | 5.5 | No | 2.5 | No |  | No | No | -40~85 | Yes | No | SOT23
AP2401 | https://www.diodes.com/assets/Datasheets/AP24x1.pdf | AP2401 | 2.0A Single Channel Current-Limited Power Switch With Latch-Off |  |  | OCP Switch | No | Standard | 2 | 2.85 | No | 1 | Active Low | 2.7 | 5.5 | 60 | 70 | Yes | 2.7 | 5.5 | Yes | 0.6 | Yes |  | Yes | No | -40~85 | Yes | Yes | MSOP-8, MSOP-8EP, SO-8, U-DFN2020-6, U-DFN3030-8 (Type E)
AP2401A | https://www.diodes.com/assets/Datasheets/AP24x1A.pdf | AP2401A | 2.0A Single Channel Current-Limited Power Switch With Latch-Off |  |  | OCP Switch | No | Standard | 2 | 2.85 | No | 1 | Active Low | 2.7 | 5.5 | 45 | 70 | Yes | 2.7 | 5.5 | Yes | 0.6 | Yes |  | Yes | No | -40~85 | Yes | Yes | MSOP-8, MSOP-8EP, SO-8, U-DFN2020-6, U-DFN3030-8
AP2411 | https://www.diodes.com/assets/Datasheets/AP24x1.pdf | AP2411 | 2.0A Single Channel Current-Limited Power Switch With Latch-Off |  |  | OCP Switch | No | Standard | 2 | 2.85 | No | 1 | Active High | 2.7 | 5.5 | 60 | 70 | Yes | 2.7 | 5.5 | Yes | 0.6 | Yes |  | Yes | No | -40~85 | Yes | Yes | MSOP-8, MSOP-8EP, SO-8, U-DFN2020-6, U-DFN3030-8 (Type E)
AP2411A | https://www.diodes.com/assets/Datasheets/AP24x1A.pdf | AP2411A | 2.0A Single Channel Current-Limited Power Switch With Latch-Off |  |  | OCP Switch | No | Standard | 2 | 2.85 | No | 1 | Active High | 2.7 | 5.5 | 60 | 70 | Yes | 2.7 | 5.5 | Yes | 0.6 | Yes |  | Yes | No | -40~85 | Yes | Yes | MSOP-8, MSOP-8EP, SO-8, U-DFN2020-6, U-DFN3030-8
AP2501 | https://www.diodes.com/assets/Datasheets/AP25x1.pdf | AP2501 | 2.5A Single Channel Current-Limited Power Switch |  |  | OCP Switch | No | Standard | 2.5 | 4.6 | No | 1 | Active Low | 2.7 | 5.5 | 60 | 70 | Yes | 2.7 | 5.5 | Yes | 0.6 | No |  | Yes | No | -40~85 | Yes | Yes | MSOP-8, MSOP-8EP, SO-8, U-DFN2020-6, U-DFN3030-8 (Type E)
AP2501A | https://www.diodes.com/assets/Datasheets/AP25x1A.pdf | AP2501A | 2.5A Single Channel Current - Limited Power Switch |  |  | OCP Switch | No | Standard | 2.5 | 4.6 | No | 1 | Active Low | 2.7 | 5.5 | 45 | 70 | Yes | 2.7 | 5.5 | Yes | 0.6 | No |  | Yes | No | -40~85 | Yes | Yes | MSOP-8, MSOP-8EP, SO-8, U-DFN2020-6, U-DFN3030-8 (Type E)
AP2511 | https://www.diodes.com/assets/Datasheets/AP25x1.pdf | AP2511 | 2.5A Single Channel Current-Limited Power Switch |  |  | OCP Switch | No | Standard | 2.5 | 4.6 | No | 1 | Active High | 2.7 | 5.5 | 60 | 70 | Yes | 2.7 | 5.5 | Yes | 0.6 | No |  | Yes | No | -40~85 | Yes | Yes | MSOP-8, MSOP-8EP, SO-8, U-DFN2020-6, U-DFN3030-8 (Type E)
AP2511A | https://www.diodes.com/assets/Datasheets/AP25x1A.pdf | AP2511A | 2.5A Single Channel Current - Limited Power Switch |  |  | OCP Switch | No | Standard | 2.5 | 4.6 | No | 1 | Active High | 2.7 | 5.5 | 45 | 70 | Yes | 2.7 | 5.5 | Yes | 0.6 | No |  | Yes | No | -40~85 | Yes | Yes | MSOP-8, MSOP-8EP, SO-8, U-DFN2020-6, U-DFN3030-8 (Type E)
AP25810L | https://www.diodes.com/assets/Datasheets/AP25810L.pdf | AP25810L | USB TYPE-C DFP CONTROLLER AND POWER SWITCH WITH LOAD DETECTION |  |  | USB Charger | No | Standard | 3 | 3.64 | No | 1 | Active High | 4.5 | 5.5 | 360 | 30 |  | 4.5 | 5.5 | Yes | 1.8 | No |  | Yes | No | -40~85 | Yes | Yes | W-QFN3040-20 (Type A1)
AP25810LQ | https://www.diodes.com/assets/Datasheets/AP25810LQ.pdf | AP25810LQ | USB Type-C DFP Controller and Power Switch with Load Detection |  |  | USB Charger | Yes | Automotive | 3 | 3.64 | No | 1 | Active High | 4.5 | 5.5 | 360 | 30 |  | 4.5 | 5.5 | Yes | 1.8 | No |  | Yes | No | -40~125 | Yes | Yes | W-QFN3040-20 (Type A1)
AP2810A | https://www.diodes.com/assets/Datasheets/AP2810.pdf | AP2810A | 1.0A High-Side Power Distribution Switch With Enable And Flag |  |  | OCP Switch | No | Standard | 1 | 2.1 | No | 1 | Active High | 2.7 | 5.5 | 35 | 70 | Yes | 2.7 | 5.5 | Yes | 0.5 | No |  | Yes | No | -40~85 | Yes | Yes | MSOP-8, SO-8
AP2810B | https://www.diodes.com/assets/Datasheets/AP2810.pdf | AP2810B | 1.0A High-Side Power Distribution Switch With Enable And Flag |  |  | OCP Switch | No | Standard | 1 | 2.1 | No | 1 | Active High | 2.7 | 5.5 | 35 | 70 | Yes | 2.7 | 5.5 | No | 0.5 | No |  | Yes | No | -40~85 | Yes | No | MSOP-8, SO-8
AP2810C | https://www.diodes.com/assets/Datasheets/AP2810.pdf | AP2810C | 1.0A High-Side Power Distribution Switch With Enable And Flag |  |  | OCP Switch | No | Standard | 1 | 2.1 | No | 1 | Active Low | 2.7 | 5.5 | 35 | 70 | Yes | 2.7 | 5.5 | Yes | 0.5 | No |  | Yes | No | -40~85 | Yes | No | MSOP-8, SO-8
AP2810D | https://www.diodes.com/assets/Datasheets/AP2810.pdf | AP2810D | 1.0A High-Side Power Distribution Switch With Enable And Flag |  |  | OCP Switch | No | Standard | 1 | 2.1 | No | 1 | Active Low | 2.7 | 5.5 | 35 | 70 | Yes | 2.7 | 5.5 | No | 0.5 | No |  | Yes | No | -40~85 | Yes | No | MSOP-8, SO-8
AP2815A | https://www.diodes.com/assets/Datasheets/AP2815.pdf | AP2815A | 1.5A High-Side Power Distribution Switch With Enable And Flag |  |  | OCP Switch | No | Standard | 1.5 | 2.8 | No | 1 | Active High | 5.5 | 5.5 | 35 | 70 | Yes | 5.5 | 5.5 | Yes | 0.5 | No |  | Yes | No | -40~85 | Yes | Yes | MSOP-8, SO-8
AP2815B | https://www.diodes.com/assets/Datasheets/AP2815.pdf | AP2815B | 1.5A High-Side Power Distribution Switch With Enable And Flag |  |  | OCP Switch | No | Standard | 1.5 | 2.8 | No | 1 | Active High | 2.7 | 5.5 | 35 | 70 | Yes | 2.7 | 5.5 | No | 0.5 | No |  | Yes | No | -40~85 | Yes | Yes | MSOP-8, SO-8
AP2815C | https://www.diodes.com/assets/Datasheets/AP2815.pdf | AP2815C | 1.5A High-Side Power Distribution Switch With Enable And Flag |  |  | OCP Switch | No | Standard | 1.5 | 2.8 | No | 1 | Active Low | 2.7 | 5.5 | 35 | 70 | Yes | 2.7 | 5.5 | Yes | 0.5 | No |  | Yes | No | -40~85 | Yes | Yes | MSOP-8, SO-8
AP2815D | https://www.diodes.com/assets/Datasheets/AP2815D.pdf | AP2815D | 1.5A High-Side Power Distribution Switch With Enable And Flag |  |  | OCP Switch | No | Standard | 1.5 | 2.8 | No | 1 | Active Low | 2.7 | 5.5 | 35 | 70 | Yes | 2.7 | 5.5 | No | 0.5 | No |  | Yes | No | -40~85 | Yes | Yes | MSOP-8, SO-8
AP2821 | https://www.diodes.com/assets/Datasheets/AP2821.pdf | AP2821 | High-Side Power Distribution Switch With Enable |  |  | OCP Switch | No | Standard | 1.5 | 2.8 | No | 1 | Active High | 2.7 | 5.5 | 35 | 120 | Yes | 2.7 | 5.5 | Yes | 1.9 | No |  | No | No | -40~85 | Yes | No | SOT25
AP74700Q | https://www.diodes.com/assets/Datasheets/AP74700Q.pdf | AP74700Q | Reverse Voltage Protected Ideal diode controller |  |  | IDC | Yes | Automotive |  |  |  | 1 | Active High | 4 | 60 | 80 | External | Yes | 4 | 60 | [6 empty] | -40~125 | Yes | No | SOT26
AP91350H | https://www.diodes.com/assets/Datasheets/AP91350H.pdf | AP91350H | SAS Disable +5V Efuse With Integrated Isofet |  | HDMI / DVI / MHL, SAS, Analog Video, USB 2.0 | OCP Switch | No | Standard | 2 | 3 | No | 1 | Active Low | 3.6 | 12 | 100 | 50 | Yes |  |  | No | 13 |  |  | No | No | -40~125 |  | No | W-QFN3020-12
AP91352 | https://www.diodes.com/assets/Datasheets/AP91352.pdf | AP91352 | Sas Disable +5V Efuse With Integrated Isofet |  |  | Efuse | No | Standard | 2 | 3 | No | 1 | Active Low | 3.6 | 12 | 100 | 50 | Yes | 3.6 | 12 | No | 13 |  |  | No | No | -40~125 | Yes | No | W-QFN3020-12
DLS3035FGBQ | https://www.diodes.com/assets/Datasheets/DLS3035FGBQ.pdf | DLS3035FGBQ | SINGLE CHANNEL SMART LOAD SWITCH |  |  | Low-Side Switch | Yes | Automotive | 20 | Not Limited | No | 1 | Active High | -0.3 | 30 | 0.1 | 8 | No | 3 | 5.5 | No | 0.1 | No | SCP | No | No | -40~125 | Yes | No | V-DFN3030-12 (Type B)
DML1008LDS | https://www.diodes.com/assets/Datasheets/DML1008LDS.pdf | DML1008LDS | Single Channel Smart Load Switch |  |  | Load Switch | No | Standard | 6 | Not Limited | No | 1 | Active High | 0.8 | 4 | 35 | 8 (Max.) | No | 3.2 | 5.5 | Yes | 0.01 | No | No | No | No | -40~85 | No | No | V-DFN3030-8 (Type R)
DML1010FDK | https://www.diodes.com/assets/Datasheets/DML1010FDK.pdf | DML1010FDK | SINGLE CHANNEL SMART LOAD SWITCH |  |  | Load Switch | No | Standard | 6 | Not Limited | No | 1 | Active High | 0.8 | 4 | 35 | 8 (Max.) | No | 3.2 | 5.5 | Yes | 0.01 | No | No | No | No | -40~85 | No | No | U-DFN2020-8 (Type K)
DML1012LDS | https://www.diodes.com/assets/Datasheets/DML1012LDS.pdf | DML1012LDS | SINGLE CHANNEL SMART LOAD SWITCH |  |  | Load Switch | No | Standard | 6 | Not Limited | No | 1 | Active High | 0.8 | 4 | 28 | 8 (Max.) | No | 3.2 | 5.5 | Yes | 0.02 | No | No | No | No | -40~85 | No | No | V-DFN3030-8
DML10M8LDS | https://www.diodes.com/assets/Datasheets/DML10M8LDS.pdf | DML10M8LDS | Single Channel Smart Load Switch |  |  | Load Switch | No | Standard | 6 | Not Limited | No | 1 | Active High | 0.8 | 4 | 35 | 8 | No | 3.2 | 5.5 | Yes | 0.01 | No | No | No | No | -40~85 | No | No | V-DFN3030-8 (Type R)
DML22990LWG | https://www.diodes.com/assets/Datasheets/DML22990LWG.pdf | DML22990LWG | Single-Channel Smart Load Switch |  |  | Load Switch | No | Standard | 10 | Not Limited | No | 1 | Active High | 0.6 | 5.5 | 65 | 3.9 | No | 2.5 | 5.5 | Yes | 0.015 | No | No | No | open drain | -40~105 | No | No | V-DFN3020-10 (Type C)
DML3006LFDS | https://www.diodes.com/assets/Datasheets/DML3006LFDS.pdf | DML3006LFDS | Single Channel Smart Load Switch |  |  | Load Switch | No | Standard | 11 | Not Limited | No | 1 | Active High | 0.5 | 13.5 | 310 | 8.6 | No | 3 | 5.5 | Yes | 0.1 | No | SCP | No | open drain | -40~85 | Yes | No | V-DFN2020-8 (Type F)
DML3008LFDS | https://www.diodes.com/assets/Datasheets/DML3008LFDS.pdf | DML3008LFDS | SINGLE CHANNEL SMART LOAD SWITCH |  |  | Load Switch | No | Standard | 10.5 | Not Limited | No | 1 | Active High | 0.5 | 20 | 150 | 7.5 | No | 3 | 5.5 | Yes | 0.1 | No | No | No | open drain | -40~85 | Yes | No | V-DFN2020-8 (Type N)
DML3009LDC | https://www.diodes.com/assets/Datasheets/DML3009LDC.pdf | DML3009LDC | Single Channel Smart Load Switch |  |  | Load Switch | No | Standard | 15 | Not Limited | No | 1 | Active High | 0.5 | 13.5 | 310 | 4.8 | No | 3 | 5.5 | Adjustable | Adjustable | No | SCP | No | open drain | -40~85 | Yes | No | V-DFN3030-12 (Type B)
DML3010ALFDS | https://www.diodes.com/assets/Datasheets/DML3010ALFDS.pdf | DML3010ALFDS | Single-Channel Smart Load Switch |  |  | Load Switch | No | Standard | 10.5 | Not Limited | No | 1 | Active High | 0.5 | 20 | 150 | 7.5 | No | 3 | 5.5 | Yes | 0.1 | No | SCP | No | open drain | -40~85 | Yes | No | V-DFN2020-8 (Type N)
DML3011ALFDS | https://www.diodes.com/assets/Datasheets/DML3011ALFDS.pdf | DML3011ALFDS | Single Channel Smart Load Switch |  |  | Load Switch | No | Standard | 10.5 | Not Limited | No | 1 | Active High | 0.5 | 20 | 150 | 7.5 | No | 3 | 5.5 | Yes | Adjustable | No | SCP | No | No | -40~85 | Yes | No | V-DFN2020-8 (Type N)
DML3012LDC | https://www.diodes.com/assets/Datasheets/DML3012LDC.pdf | DML3012LDC | SINGLE CHANNEL SMART LOAD SWITCH |  |  | Load Switch | No | Standard | 15 | Not Limited | No | 1 | Active High | 0.5 | 20 | 150 | 4.8 | No | 3 | 5.5 | Yes | Adjustable | No | SCP | No | open drain | -40~85 | Yes | No | V-DFN3030-12 (Type B)
DPS1113 | https://www.diodes.com/assets/Datasheets/DPS1113.pdf | DPS1113 | 5.5V/3.5A 1-Ch Power Switch With Fast Role Swap |  |  | Load Switch | No | Standard | 3.5 | Adjustable | Yes | 1 | Active High |  | 24 | 1200 | 29 | Yes | 4.5 | 5.5 | Yes | Adjustable | No | OCP/SCP | Yes | No | -40~125 | Yes | Yes | V-QFN4040-17
DPS1133 | https://www.diodes.com/assets/Datasheets/DPS1133.pdf | DPS1133 | 24V/3A 1-Ch Power Switch With Fast Role Swap |  |  | Load Switch | No | Standard | 3.5 | Adjustable | Yes | 1 | Active High |  | 24 | 1200 | 29 | Yes | 4.5 | 24 | Yes | Adjustable | No | OCP/SCP | Yes | No | -40~85 | Yes | Yes | V-QFN4040-17
DPS1133FIAQ | https://www.diodes.com/assets/Datasheets/DPS1133FIAQ.pdf | DPS1133FIAQ | 24V/3A 1-Ch Power Switch With Fast Role Swap |  |  | Load Switch | Yes | Automotive | 3.5 | Adjustable | Yes | 1 | Active High |  | 24 | 1500 | 29 | Yes | 4.5 | 24 | Yes | Adjustable | No | OCP/SCP | Yes | No | -40~125 | Yes | Yes | V-QFN4040-17
DPS1135 | https://www.diodes.com/assets/Datasheets/DPS1135.pdf | DPS1135 | 24V/5A 1-Ch Power Switch With Fast Role Swap |  |  | Load Switch | No | Standard | 5 | Adjustable | Yes | 1 | Active High |  | 24 | 1500 | 29 | Yes | 4 | 24 | Yes | Adjustable | No | OCP/SCP | Yes | No | -40~125 | Yes | Yes | V-QFN4040-17
PI5USB2546 | https://www.diodes.com/assets/Databriefs/PI5USB2546-Product-Brief.pdf | PI5USB2546 | USB Charging Controller with Integrated Power Switch 1 Port for CDP and SDP Support |  | USB 2.0, USB | USB Charger | No | Standard | 2 | Adjustable | Yes | 1 | Active High | 4.5 | 5.5 | 240 | 73 | Yes | 4.5 | 5.5 | Yes | 1 | No |  | Yes | No | 85 | Yes | Yes | TQFN (ZH16) MSL1 Sn
PI5USB2546A | https://www.diodes.com/assets/Datasheets/PI5USB2546A.pdf | PI5USB2546A | USB Charging Controller with Integrated Power Switch Supporting 2.4A, 1 Port for CDP and SDP Support |  | USB 2.0, USB | USB Charger | No | Standard | 2.4 | Adjustable | Yes | 1 | Active High | 4.5 | 5.5 | 240 | 73 | Yes | 4.5 | 5.5 | Yes | 1 | No |  | Yes | No | 85 | Yes | Yes | TQFN (ZH16) MSL1 Sn
PI5USB2546AQ | https://www.diodes.com/assets/Datasheets/PI5USB2546AQ.pdf | PI5USB2546AQ | USB Charging Port Controller and Load Detection Power Switch |  | USB 2.0, USB | USB Charger | Yes | Automotive | 2.4 | Adjustable | Yes | 1 | Active High | 4.5 | 5.5 | 240 | 73 | Yes | 4.5 | 5.5 | Yes | 1 | No |  | Yes | No | -40~85 | Yes | Yes | TQFN (ZH16) MSL1 Sn
PI5USB2546H | https://www.diodes.com/assets/Databriefs/PI5USB2546H-Product-Brief.pdf | PI5USB2546H | USB Charging Port Controller and Load Detection Power Switch |  | USB 2.0, USB | USB Charger | No | Standard | 2 | Adjustable | Yes | 1 | Active High | 4.5 | 5.5 | 240 | 73 | Yes | 4.5 | 5.5 | Yes | 1 | No |  | Yes | No | -40~85 | Yes | Yes | TQFN (ZH16) MSL1 Sn
PI5USB2546J | https://www.diodes.com/assets/Datasheets/PI5USB2546J.pdf | PI5USB2546J | USB Charging Port Controller and Load Detection Power Switch |  | USB 2.0, USB | USB Charger | No | Standard | 2 | Adjustable | Yes | 1 | Active High | 4.5 | 5.5 | 240 | 73 | Yes | 4.5 | 5.5 | Yes | 1 | No |  | Yes | No | -40~85 | Yes | Yes | TQFN (ZH16) MSL1 Sn
PI5USB2546Q | https://www.diodes.com/assets/Datasheets/PI5USB2546Q.pdf | PI5USB2546Q | USB charging controller with integrated power switch 1 port for CDP and SDP Support |  | USB 2.0, USB | USB Charger | Yes | Automotive | 2 | Adjustable | Yes | 1 | Active High | 4.5 | 5.5 | 240 | 73 | Yes | 4.5 | 5.5 | Yes | 1 | No |  | Yes | No | -40~85 | Yes | Yes | TQFN (ZH16) MSL1 Sn