## Worksheet
Part Number | Datasheet or Product Brief | Product Page | Description | Application List | Protocol List | Compliance(Only Automotive supports PPAP) | Output Logic | Supply Voltage (V) | Package Size (mm) | PkgType | Stability (PPM) | Product Series | Freq Range (MHz) | Jitter RMS (ps) | Pads | Subfamily | Legacy PN | Packages
FD1.2V | https://www.diodes.com/assets/Datasheets/FD-1.2V.pdf | FD1.2V | 1.2V, 5.0x3.2mm, CMOS Crystal Oscillator |  |  | Standard | CMOS | 1.2 | 5.0 x 3.2 | Ceramic Seam | 20~50 | FD_4 | 1 to 60 | <1 | 4 | General XO
FD1.8V | https://www.diodes.com/assets/Datasheets/FD_1-8V.pdf | FD1.8V | 1.8V, 5.0x3.2mm, CMOS Crystal Oscillator |  |  | Standard | CMOS | 1.8 | 5.0 x 3.2 | Ceramic Seam | 20~50 | FD_1 | 1 to 135 | <1 | 4 | General XO | S1632
FD2.5V | https://www.diodes.com/assets/Datasheets/FD_2-5V.pdf | FD2.5V | 2.5V, 5.0x3.2mm, CMOS Crystal Oscillator |  |  | Standard | CMOS | 2.5 | 5.0 x 3.2 | Ceramic Seam | 20~50 | FD_2 | 1 to 162 | <1 | 4 | General XO | S1634
FD3.3V | https://www.diodes.com/assets/Datasheets/FD_3-3V.pdf | FD3.3V | 3.3V, 5.0x3.2mm, CMOS Crystal Oscillator |  |  | Standard | CMOS | 3.3 | 5.0 x 3.2 | Ceramic Seam | 20~50 | FD_3 | 1 to 162 | <1 | 4 | General XO | S1633
FDQ1.8V | https://www.diodes.com/assets/Datasheets/FDQ-1-8V.pdf | FDQ1.8V | 1.8V, 5.0x3.2mm, Automotive Grade CMOS Crystal Oscillator |  |  | Automotive | CMOS | 1.8 | 5.0 x 3.2 | Ceramic Seam | 20~50 | FDQ | 1 to 135 | <1 | 4 | General XO
FDQ2.5V | https://www.diodes.com/assets/Datasheets/FDQ-2-5V.pdf | FDQ2.5V | 2.5V, 5.0x3.2mm, Automotive Grade CMOS Crystal Oscillator |  |  | Automotive | CMOS | 2.5 | 5.0 x 3.2 | Ceramic Seam | 20~50 | FDQ | 1 to 162 | <1 | 4 | General XO
FDQ3.3V | https://www.diodes.com/assets/Datasheets/FDQ-3-3V.pdf | FDQ3.3V | 3.3V, 5.0x3.2mm, Automotive Grade CMOS Crystal Oscillator |  |  | Automotive | CMOS | 3.3 | 5.0 x 3.2 | Ceramic Seam | 20~50 | FDQ | 1 to 162 | <1 | 4 | General XO
FJ1.2V | https://www.diodes.com/assets/Datasheets/FJ_1-2V.pdf | FJ1.2V | 1.2V, 2.5x2.0mm, CMOS Crystal Oscillator |  |  | Standard | CMOS | 1.2 | 2.5 x 2.0 | Ceramic Seam | 20~50 | FJ_4 | 1 to 60 | <1 | 4 | General XO
FJ1.8V | https://www.diodes.com/assets/Datasheets/FJ-1-8V.pdf | FJ1.8V | 1.8V, 2.5x2.0mm, CMOS Crystal Oscillator |  |  | Standard | CMOS | 1.8 | 2.5 x 2.0 | Ceramic Seam | 20~50 | FJ_1 | 1 to 135 | <1 | 4 | General XO
FJ2.5V | https://www.diodes.com/assets/Datasheets/FJ-2-5V.pdf | FJ2.5V | 2.5V, 2.5x2.0mm, CMOS Crystal Oscillator |  |  | Standard | CMOS | 2.5 | 2.5 x 2.0 | Ceramic Seam | 20~50 | FJ_2 | 1 to 162 | <1 | 4 | General XO
FJ3.3V | https://www.diodes.com/assets/Datasheets/FJ-3.3V.pdf | FJ3.3V | 3.3V, 2.5x2.0mm, CMOS Crystal Oscillator |  |  | Standard | CMOS | 3.3 | 2.5 x 2.0 | Ceramic Seam | 20~50 | FJ_3 | 1 to 162 | <1 | 4 | General XO
FK1.2V | https://www.diodes.com/assets/Datasheets/FK_1-2V.pdf | FK1.2V | 1.2V, 3.2x2.5mm, CMOS Crystal Oscillator |  |  | Standard | CMOS | 1.2 | 3.2 x 2.5 | Ceramic Seam | 20~50 | FK_4 | 1 to 60 | <1 | 4 | General XO
FK1.8V | https://www.diodes.com/assets/Datasheets/FK-1-8V.pdf | FK1.8V | 1.8V, 3.2x2.5mm, CMOS Crystal Oscillator |  |  | Standard | CMOS | 1.8 | 3.2 x 2.5 | Ceramic Seam | 20~50 | FK_1 | 1 to 135 | <1 | 4 | General XO | S1642
FK2.5V | https://www.diodes.com/assets/Datasheets/FK-2-5V.pdf | FK2.5V | 2.5V, 3.2x2.5mm, CMOS Crystal Oscillator |  |  | Standard | CMOS | 2.5 | 3.2 x 2.5 | Ceramic Seam | 20~50 | FK_2 | 1 to 162 | <1 | 4 | General XO | S1644
FK3.3V | https://www.diodes.com/assets/Datasheets/FK-3-3V.pdf | FK3.3V | 3.3V, 3.2x2.5mm, CMOS Crystal Oscillator |  |  | Standard | CMOS | 3.3 | 3.2 x 2.5 | Ceramic Seam | 20~50 | FK_3 | 1 to 162 | <1 | 4 | General XO | S1643
FKQ1.8V | https://www.diodes.com/assets/Datasheets/FKQ-1-8V.pdf | FKQ1.8V | 1.8V, 3.2x2.5mm, Automotive Grade CMOS Crystal Oscillator |  |  | Automotive | CMOS | 1.8 | 3.2 x 2.5 | Ceramic Seam | 20~50 | FKQ | 1 to 135 | <1 | 4 | General XO
FKQ2.5V | https://www.diodes.com/assets/Datasheets/FKQ-2-5V.pdf | FKQ2.5V | 2.5V, 3.2x2.5mm, Automotive Grade CMOS Crystal Oscillator |  |  | Automotive | CMOS | 2.5 | 3.2 x 2.5 | Ceramic Seam | 20~50 | FKQ | 1 to 162 | <1 | 4 | General XO
FKQ3.3V | https://www.diodes.com/assets/Datasheets/FKQ-3-3V.pdf | FKQ3.3V | 3.3V, 3.2x2.5mm, Automotive Grade CMOS Crystal Oscillator |  |  | Automotive | CMOS | 3.3 | 3.2 x 2.5 | Ceramic Seam | 20~50 | FKQ | 1 to 162 | <1 | 4 | General XO
FM1.2V | https://www.diodes.com/assets/Datasheets/FM-1-2V.pdf | FM1.2V | 1.2V, 2.0x1.6mm, CMOS Crystal Oscillator |  |  | Standard | CMOS | 1.2 | 2.0 x 1.6 | Ceramic Seam | 20~50 | FM_4 | 1 to 52 | <1 | 4 | General XO
FM1.8V | https://www.diodes.com/assets/Datasheets/FM_1-8V.pdf | FM1.8V | 1.8V, 2.0x1.6mm, CMOS Crystal Oscillator |  |  | Standard | CMOS | 1.8 | 2.0 x 1.6 | Ceramic Seam | 20~50 | FM_1 | 1 to 125 | <1 | 4 | General XO
FM2.5V | https://www.diodes.com/assets/Datasheets/FM_2-5V.pdf | FM2.5V | 2.5V, 2.0x1.6mm, CMOS Crystal Oscillator |  |  | Standard | CMOS | 2.5 | 2.0 x 1.6 | Ceramic Seam | 20~50 | FM_2 | 1 to 125 | <1 | 4 | General XO
FM3.3V | https://www.diodes.com/assets/Datasheets/FM-3-3V.pdf | FM3.3V | 3.3V, 2.0x1.6mm, CMOS Crystal Oscillator |  |  | Standard | CMOS | 3.3 | 2.0 x 1.6 | Ceramic Seam | 20~50 | FM_3 | 1 to 125 | <1 | 4 | General XO
FN1.2V | https://www.diodes.com/assets/Datasheets/FN_1-2V.pdf | FN1.2V | 1.2V, 7.0x5.0mm, CMOS Crystal Oscillator |  |  | Standard | CMOS | 1.2 | 7.0 x 5.0 | Ceramic Seam | 20~50 | FN_4 | 1 to 60 | <1 | 4 | General XO
FN1.8V | https://www.diodes.com/assets/Datasheets/FN_1-8V.pdf | FN1.8V | 1.8V, 7.0x5.0mm, CMOS Crystal Oscillator |  |  | Standard | CMOS | 1.8 | 7.0 x 5.0 | Ceramic Seam | 20~50 | FN_1 | 1 to 135 | <1 | 4 | General XO | S1612
FN2.5V | https://www.diodes.com/assets/Datasheets/FN_2-5V.pdf | FN2.5V | 2.5V, 7.0x5.0mm, CMOS Crystal Oscillator |  |  | Standard | CMOS | 2.5 | 7.0 x 5.0 | Ceramic Seam | 20~50 | FN_2 | 1 to 162 | <1 | 4 | General XO | S1614
FN3.3V | https://www.diodes.com/assets/Datasheets/FN_3-3V.pdf | FN3.3V | 3.3V, 7.0x5.0mm, CMOS Crystal Oscillator |  |  | Standard | CMOS | 3.3 | 7.0 x 5.0 | Ceramic Seam | 20~50 | FN_3 | 1 to 162 | <1 | 4 | General XO | S1613
FNQ1.8V | https://www.diodes.com/assets/Datasheets/FNQ-1-8V.pdf | FNQ1.8V | 1.8V, 7.0x5.0mm, Automotive Grade CMOS Crystal Oscillator |  |  | Automotive | CMOS | 1.8 | 7.0 x 5.0 | Ceramic Seam | 20~50 | FNQ | 1 to 135 | <1 | 4 | General XO
FNQ2.5V | https://www.diodes.com/assets/Datasheets/FNQ-2-5V.pdf | FNQ2.5V | 2.5V, 7.0x5.0mm, Automotive Grade CMOS Crystal Oscillator |  |  | Automotive | CMOS | 2.5 | 7.0 x 5.0 | Ceramic Seam | 20~50 | FNQ | 1 to 162 | <1 | 4 | General XO
FNQ3.3V | https://www.diodes.com/assets/Datasheets/FNQ-3-3V.pdf | FNQ3.3V | 3.3V, 7.0x5.0mm, Automotive Grade CMOS Crystal Oscillator |  |  | Automotive | CMOS | 3.3 | 7.0 x 5.0 | Ceramic Seam | 20~50 | FNQ | 1 to 162 | <1 | 4 | General XO
LD2.5V | https://www.diodes.com/assets/Datasheets/LD-2.5V.pdf | LD2.5V | 2.5V, 5.0x3.2mm, LVDS Crystal Oscillator |  |  | Standard | LVDS | 2.5 | 5.0 x 3.2 | Ceramic Seam | 20~50 | LD_2 | 25 to 162 | <1 | 6 | General XO
LD3.3V | https://www.diodes.com/assets/Datasheets/LD-3.3.pdf | LD3.3V | 3.3V, 5.0x3.2mm, LVDS Crystal Oscillator |  |  | Standard | LVDS | 3.3 | 5.0 x 3.2 | Ceramic Seam | 20~50 | LD_3 | 25 to 162 | <1 | 6 | General XO
LK2.5V | https://www.diodes.com/assets/Datasheets/LK-2-5V.pdf | LK2.5V | 2.5V, 3.2x2.5mm, LVDS Crystal Oscillator |  |  | Standard | LVDS | 2.5 | 3.2 x 2.5 | Ceramic Seam | 20~50 | LD_2 | 25 to 162 | <1 | 6 | General XO
LK3.3V | https://www.diodes.com/assets/Datasheets/LK-3-3V.pdf | LK3.3V | 3.3V, 3.2x2.5mm, LVDS Crystal Oscillator |  |  | Standard | LVDS | 3.3 | 3.2 x 2.5 | Ceramic Seam | 20~50 | LD_3 | 25 to 162 | <1 | 6 | General XO
LN3.3V | https://www.diodes.com/assets/Datasheets/LN_3-3V.pdf | LN3.3V | 3.3V, 7.0x5.0mm, LVDS Crystal Oscillator |  |  | Standard | LVDS | 3.3 | 7.0 x 5.0 | Ceramic Seam | 20~50 | LN_3 | 1 to 800 | <3 | 6 | General XO
LX201 | https://www.diodes.com/assets/Datasheets/LX201.pdf | LX201 | 0.9V~1.5V, 2.0x1.6mm, Low Vdd CMOS Crystal Oscillator |  |  | Standard | CMOS | 0.9, 1.5 | 2.0 x 1.6 | Ceramic Seam | 20~50 | LX2 | 1 to 50 | <1 | 4 | General XO
LX251 | https://www.diodes.com/assets/Datasheets/LX251.pdf | LX251 | 0.9V~1.5V, 2.5x2.0mm, Low Vdd CMOS Crystal Oscillator |  |  | Standard | CMOS | 0.9, 1.5 | 2.5 x 2.0 | Ceramic Seam | 20~50 | LX2 | 1 to 50 | <1 | 4 | General XO
LX321 | https://www.diodes.com/assets/Datasheets/LX321.pdf | LX321 | 0.9V~1.5V, 3.2x2.5mm, Low Vdd CMOS Crystal Oscillator |  |  | Standard | CMOS | 0.9, 1.5 | 3.2 x 2.5 | Ceramic Seam | 20~50 | LX3 | 1 to 50 | <1 | 4 | General XO
LX501 | https://www.diodes.com/assets/Datasheets/LX501.pdf | LX501 | 0.9V~1.5V, 5.0x3.2mm, Low Vdd CMOS Crystal Oscillator |  |  | Standard | CMOS | 0.9, 1.5 | 5.0 x 3.2 | Ceramic Seam | 20~50 | LX5 | 1 to 50 | <1 | 4 | General XO
LX701 | https://www.diodes.com/assets/Datasheets/LX701.pdf | LX701 | 0.9V~1.5V, 7.0x5.0mm, Low Vdd CMOS Crystal Oscillator |  |  | Standard | CMOS | 0.9, 1.5 | 7.0 x 5.0 | Ceramic Seam | 20~50 | LX7 | 1 to 50 | <1 | 4 | General XO
LXQ | https://www.diodes.com/assets/Datasheets/LXQ-CMOS-Series.pdf | LXQ | 2.0mm x 1.6mm ~ 7.0mm x 5.0mm, Low voltage XO |  |  | Automotive | CMOS | 0.9~1.5 | 2.0 x 1.6.x 0.75, 2.5 x 2.0 x 0.9, 3.2 x 2.5 x 1.0, 5.0 x 3.2 x 1.2, 7.0 x 5.0 x 1.4 | Ceramic Seam | 20~50 | LXQ | 20~54MHz | 1 | 4 | Low voltage XO
PB2.5V | https://www.diodes.com/assets/Datasheets/PB-2-5V.pdf | PB2.5V | 2.5V, 7.0x5.0mm, LVPECL Crystal Oscillator |  |  | Standard | PECL | 2.5 | 7.0 x 5.0 | Ceramic Seam | 20~50 | PB_2 | 25 to 162 | <1 | 6 | General XO
PB3.3V | https://www.diodes.com/assets/Datasheets/PB-3-3V.pdf | PB3.3V | 3.3V, 7.0x5.0mm, LVPECL Crystal Oscillator |  |  | Standard | PECL | 3.3 | 7.0 x 5.0 | Ceramic Seam | 20~50 | PB_3 | 25 to 162 | <1 | 6 | General XO
PD2.5V | https://www.diodes.com/assets/Datasheets/PD-2.5V.pdf | PD2.5V | 2.5V, 5.0x3.2mm, LVPECL Crystal Oscillator |  |  | Standard | PECL | 2.5 | 5.0 x 3.2 | Ceramic Seam | 20~50 | PD_2 | 25 to 162 | <1 | 6 | General XO
PD3.3V | https://www.diodes.com/assets/Datasheets/PD-3.3V.pdf | PD3.3V | 3.3V, 5.0x3.2mm, LVPECL Crystal Oscillator |  |  | Standard | PECL | 3.3 | 5.0 x 3.2 | Ceramic Seam | 20~50 | PD_3 | 25 to 162 | <1 | 6 | General XO
PF3.3V | #N/A | PF3.3V | Fundamental / 3rd Overtone |  |  | Standard | PECL | 3.3 | 7.0 x 5.0 | Ceramic Seam | 20~50 | PF_3 | 1 to 320 | <1 | 6 | General XO
PK2.5V | https://www.diodes.com/assets/Datasheets/PK-2.5V.pdf | PK2.5V | 2.5V, 3.2x2.5mm, LVPECL Crystal Oscillator |  |  | Standard | PECL | 2.5 | 3.2 x 2.5 | Ceramic Seam | 20~50 | PD_2 | 25 to 162 | <1 | 6 | General XO
PK3.3V | https://www.diodes.com/assets/Datasheets/PK-3-3V.pdf | PK3.3V | 3.3V, 3.2x2.5mm, LVPECL Crystal Oscillator |  |  | Standard | PECL | 3.3 | 3.2 x 2.5 | Ceramic Seam | 20~50 | PD_3 | 25 to 162 | <1 | 6 | General XO
PN3.3V | https://www.diodes.com/assets/Datasheets/PN_3-3V.pdf | PN3.3V | 3.3V, 7.0x5.0mm, LVPECL Crystal Oscillator |  |  | Standard | PECL | 3.3 | 7.0 x 5.0 | Ceramic Seam | 20~50 | PN_3 | 1 to 800 | <3 | 6 | General XO | SEL381
PX2.5V | https://www.diodes.com/assets/Datasheets/PX_2-5V.pdf | PX2.5V | 2.5V, 7.0x5.0mm, LVDS Crystal Oscillator |  |  | Standard | LVDS | 2.5 | 7.0 x 5.0 | Ceramic Seam | 20~50 | PX_2 | 25 to 162 | <1 | 6 | General XO | SDS382
PX3.3V | https://www.diodes.com/assets/Datasheets/PX_3-3V.pdf | PX3.3V | 3.3V, 7.0x5.0mm, LVDS Crystal Oscillator |  |  | Standard | LVDS | 3.3 | 7.0 x 5.0 | Ceramic Seam | 20~50 | PX_3 | 25 to 162 | <1 | 6 | General XO | SDS383
SD2.5V | https://www.diodes.com/assets/Datasheets/SD_2-5V.pdf | SD2.5V | 2.5V, 5.0x3.2mm, LVPECL Crystal Oscillator |  |  | Standard | PECL | 2.5 | 5.0 x 3.2 | Ceramic Seam | 20~50 | SD_2 | 50 to 220 | <1 | 6 | General XO
SD3.3V | https://www.diodes.com/assets/Datasheets/SD_3-3V.pdf | SD3.3V | 2.5V, 5.0x3.2mm, LVPECL Crystal Oscillator |  |  | Standard | PECL | 3.3 | 5.0 x 3.2 | Ceramic Seam | 20~50 | SD_3 | 50 to 220 | <1 | 6 | General XO | SEL503
SH3.3V | https://www.diodes.com/assets/Datasheets/SH_3-3V.pdf | SH3.3V | 3.3V, 7.0x5.0mm, HCSL Crystal Oscillator |  |  | Standard | HCSL | 3.3 | 7.0 x 5.0 | Ceramic Seam | 20~50 | SH_3 | 100 | <2.5 | 6 | General XO
SN2.5V | https://www.diodes.com/assets/Datasheets/SN_2-5V.pdf | SN2.5V | 2.5V, 7.0x5.0mm, LVPECL Crystal Oscillator |  |  | Standard | PECL | 2.5 | 7.0 x 5.0 | Ceramic Seam | 20~50 | SN_2 | 50 to 220 | <1 | 6 | General XO | SEL382
SN3.3V | https://www.diodes.com/assets/Datasheets/SN_3-3V.pdf | SN3.3V | 3.3V, 7.0x5.0mm, LVPECL Crystal Oscillator |  |  | Standard | PECL | 3.3 | 7.0 x 5.0 | Ceramic Seam | 20~50 | SN_3 | 50 to 220 | <1 | 6 | General XO | SEL383
SN3.3VRS | https://www.diodes.com/assets/Datasheets/SN_3-3V_RS.pdf | SN3.3VRS | Fundamental / 3rd Overtone |  |  | Standard | PECL | 3.3 | 7.0 x 5.0 | Ceramic Seam | 20~50 | SN_4 | 50 to 220 | <1 | 6 | General XO | SRS383
SQ2.5V | #N/A | SQ2.5V | 2.5V, 5.0x3.2mm, HCSL Crystal Oscillator |  |  | Standard | HCSL | 2.5 | 5.0 x 3.2 | Ceramic Seam | 20~50 | SM_3 | 25 to 162 (1.8V/2.5V/3.3V) | <2.5 | 6 | General XO
SQ3.3V | https://www.diodes.com/assets/Datasheets/SQ-3.3V.pdf | SQ3.3V | 3.3V, 5.0x3.2mm, HCSL Crystal Oscillator |  |  | Standard | HCSL | 3.3 | 5.0 x 3.2 | Ceramic Seam | 20~50 | SM_3 | 25 to 162 (1.8V/2.5V/3.3V) | <2.5 | 6 | General XO
SX2.5V | https://www.diodes.com/assets/Datasheets/SX_2-5V.pdf | SX2.5V | 2.5V, 7.0x5.0mm, CMOS Crystal Oscillator |  |  | Standard | CMOS | 2.5 | 7.0 x 5.0 | Ceramic Seam | 20~50 | SX_2 | 100 to 160 | <1 | 4 | General XO | S1614XP
SX3.3V | https://www.diodes.com/assets/Datasheets/SX_3-3V.pdf | SX3.3V | 3.3V, 7.0x5.0mm, CMOS Crystal Oscillator |  |  | Standard | CMOS | 3.3 | 7.0 x 5.0 | Ceramic Seam | 20~50 | SX_3 | 100 to 160 | <1 | 4 | General XO | S1613XP
UC | https://www.diodes.com/assets/Datasheets/UC.pdf | UC | 2.0x1.6mm~7.0x5.0mm, LP-HCSL XO |  | Bluetooth® / WiFi, PCI Express® 5.0, PCI Express® 4.0, Ethernet, PCI Express® 3.0, Fibre Channel, PCI Express® 2.0, PCI Express® 1.0, InfiniBand™ | Standard | LP-HCSL | 1.8~3.3 | 2.5 x 2.0 x 0.9 3.2 x 2.5 x 1.0 5.0 x 3.2 x 1.2 7.0 x 5.0 x 1.4 | Ceramic Seam | 20~100 | UC | 25~212.5 | 0.1 | 6 | Ultra Low jitter XO
UCQ | https://www.diodes.com/assets/Datasheets/UCQ.pdf | UCQ | 2.0x1.6mm~7.0x5.0mm, LP-HCSL XO |  | Bluetooth® / WiFi, PCI Express® 5.0, PCI Express® 4.0, Ethernet, PCI Express® 3.0, Fibre Channel, PCI Express® 2.0, PCI Express® 1.0, InfiniBand™ | Automotive | LP-HCSL | 1.8~3.3 | 2.5 x 2.0 x 0.9 3.2 x 2.5 x 1.0 5.0 x 3.2 x 1.2 7.0 x 5.0 x 1.4 | Ceramic Seam | 20~100 | UCQ | 25~212.5 | 0.1 | 6 | Ultra Low jitter XO
UJ1.8V | https://www.diodes.com/assets/Datasheets/UJ_1-8V.pdf | UJ1.8V | 1.8V, 2.5x2.0mm, Clipped Sinewave Crystal Oscillator |  |  | Standard | Clip Sine | 1.8 | 2.5 x 2.0 | Ceramic Seam | 20~50 | UJ_1 | 10 to 60 | <2 | 4 | General XO
UK1.8V | https://www.diodes.com/assets/Datasheets/UK_1-8V.pdf | UK1.8V | 1.8V, 3.2x2.5mm, Clipped Sinewave Crystal Oscillator |  |  | Standard | Clip Sine | 1.8 | 3.2 x 2.5 | Ceramic Seam | 20~50 | UK_1 | 10 to 60 | <2 | 4 | General XO
UM1.8V | https://www.diodes.com/assets/Datasheets/UM_1-8V.pdf | UM1.8V | 1.8V, 2.0x1.6mm, Clipped Sinewave Crystal Oscillator |  |  | Standard | Clip Sine | 1.8 | 2.0 x 1.6 | Ceramic Seam | 20~50 | UM_1 | 10 to 60 | <2 | 4 | General XO
VM1.2V | https://www.diodes.com/assets/Datasheets/VM_1-2V.pdf | VM1.2V | 1.2V, 2.0x1.6mm, CMOS Crystal Oscillator |  |  | Standard | CMOS | 1.2 | 2.0 x 1.6 | Ceramic Seam | 20~50 | VM_4 | 1 to 52 | <1 | 4 | General XO
VM1.8V | https://www.diodes.com/assets/Datasheets/VM_1-8V.pdf | VM1.8V | 1.8V, 2.0x1.6mm, CMOS Crystal Oscillator |  |  | Standard | CMOS | 1.8 | 2.0 x 1.6 | Ceramic Seam | 20~50 | VM_1 | 1 to 52 | <1 | 4 | General XO
VM2.5V | https://www.diodes.com/assets/Datasheets/VM_2-5V.pdf | VM2.5V | 2.5V, 2.0x1.6mm, CMOS Crystal Oscillator |  |  | Standard | CMOS | 2.5 | 2.0 x 1.6 | Ceramic Seam | 20~50 | VM_2 | 1 to 52 | <1 | 4 | General XO
VM3.3V | https://www.diodes.com/assets/Datasheets/VM_3-3V.pdf | VM3.3V | 3.3V, 2.0x1.6mm, CMOS Crystal Oscillator |  |  | Standard | CMOS | 3.3 | 2.0 x 1.6 | Ceramic Seam | 20~50 | VM_3 | 1 to 52 | <1 | 4 | General XO
WL251 | https://www.diodes.com/assets/Datasheets/WL251.pdf | WL251 | 1.8V/2.5V/3.3V, 2.5x2.0mm, High Precision CMOS Crystal Oscillator |  |  | Standard | CMOS | 3.3, 2.5, 1.8 | 2.5 x 2.0 | Ceramic Seam | 6~20 | WL2 | 10 to 52 | <1 | 6 | General XO
WL321 | https://www.diodes.com/assets/Datasheets/WL321.pdf | WL321 | 1.8V/2.5V/3.3V, 3.2x2.5mm, High Precision CMOS Crystal Oscillator |  |  | Standard | CMOS | 3.3, 2.5, 1.8 | 3.2 x 2.5 | Ceramic Seam | 6~20 | WL3 | 8 to 52 | <1 | 6 | General XO
WL501 | https://www.diodes.com/assets/Datasheets/WL501.pdf | WL501 | 1.8V/2.5V/3.3V, 5.0x3.2mm, High Precision CMOS Crystal Oscillator |  |  | Standard | CMOS | 3.3, 2.5, 1.8 | 5.0 x 3.2 | Ceramic Seam | 6~20 | WL5 | 8 to 52 | <1 | 6 | General XO
WL701 | https://www.diodes.com/assets/Datasheets/WL701.pdf | WL701 | 1.8V/2.5V/3.3V, 7.0x5.0mm, High Precision CMOS Crystal Oscillator |  |  | Standard | CMOS | 3.3, 2.5, 1.8 | 7.0 x 5.0 | Ceramic Seam | 6~20 | WL7 | 8 to 52 | <1 | 6 | General XO
WX501 | https://www.diodes.com/assets/Datasheets/WX501.pdf | WX501 | 2.5V/3.3V, 5.0x3.2mm, PLL CMOS Crystal Oscillator |  |  | Standard | CMOS | 3.3, 2.5 | 5.0 x 3.2 | Ceramic Seam | 20~50 | WX5 | 50 to 212.5 | <1 | 4 | General XO
WX502 | https://www.diodes.com/assets/Datasheets/WX502.pdf | WX502 | 2.5V/3.3V, 5.0x3.2mm, PLL LVPECL Crystal Oscillator |  |  | Standard | PECL | 3.3, 2.5 | 5.0 x 3.2 | Ceramic Seam | 20~50 | WX5 | 50 to 212.5 | <1 | 6 | General XO
WX503 | https://www.diodes.com/assets/Datasheets/WX503.pdf | WX503 | 2.5V/3.3V, 5.0x3.2mm, PLL LVDS Crystal Oscillator |  |  | Standard | LVDS | 3.3, 2.5 | 7.0 x 5.0 | Ceramic Seam | 20~50 | WX5 | 50 to 212.5 | <1 | 6 | General XO
WX701 | https://www.diodes.com/assets/Datasheets/WX701.pdf | WX701 | 2.5V/3.3V, 7.0x5.0mm, PLL CMOS Crystal Oscillator |  |  | Standard | CMOS | 3.3, 2.5 | 7.0 x 5.0 | Ceramic Seam | 20~50 | WX7 | 50 to 212.5 | <1 | 4 | General XO
WX702 | https://www.diodes.com/assets/Datasheets/WX702.pdf | WX702 | 2.5V/3.3V, 7.0x5.0mm, PLL LVPECL Crystal Oscillator |  |  | Standard | PECL | 3.3, 2.5 | 7.0 x 5.0 | Ceramic Seam | 20~50 | WX7 | 50 to 212.5 | <1 | 6 | General XO