## Worksheet
Part Number | Datasheet or Product Brief | Product Page | Description | Compliance (Only Automotive supports PPAP) | AEC Qualified | Type | Minimum S+ Common-Mode Sense Voltage (V) | Maximum S+ Common-Mode Sense Voltage (V) | Minimum VCC/VB Supply Voltage (V) | Maximum VCC/VB Supply Voltage (V) | Sense Voltage VMAX (mV) | Maximum Output Voltage (V) | Voltage output Gain VOUT/VSENSE (V/V) | Current output Gain Iout/VSENSE (mA/V) | % Accuracy @ VSENSE =100mV Ta (%) | Quiescent Current (µA) | IS- S- Input current (nA) | Bandwidth typ (MHz) | Operating Ambient Temperature Range (°C) | Special Features | Packages
ZXCT1008Q | https://www.diodes.com/assets/Datasheets/ZXCT1008Q.pdf | ZXCT1008Q | Automotive High-Side Current Monitor | Automotive | Yes | Current Output | 2.5 | 20 |  |  | 500 | Vs+ -2.5 |  | 10 | 2.5 | 4 | 100 | 2 | -40~85 | Simple Current Output Current Monitor - Extended Temp Range | SOT23 (Type DN)
ZXCT1009Q | https://www.diodes.com/assets/Datasheets/ZXCT1009Q.pdf | ZXCT1009Q | High-Side Current Monitor | Automotive | Yes | Current Output | 2.5 | 20 |  |  | 2500 | Vs+ -2.5 |  | 10 | 2.5 | 4 | 100 | 2 | -40~85 | Simple Current Output Current Monitor | SOT23
ZXCT1080Q | https://www.diodes.com/assets/Datasheets/ZXCT1080Q_81Q.pdf | ZXCT1080Q | 60V common-mode range | Automotive | Yes | Voltage output | 3 | 60 | 4.5 | 12 | 150 | VS- -1 | 10 |  | 3.5 | 30 | 40 | 0.5 | -40~125 |  | SOT25
ZXCT1081Q | https://www.diodes.com/assets/Datasheets/ZXCT1080Q_81Q.pdf | ZXCT1081Q | 40V common-mode range | Automotive | Yes | Voltage output | 3 | 40 | 4.5 | 12 | 150 | VS- -1 | 10 |  | 3.5 | 30 | 40 | 0.5 | -40~125 |  | SOT25
ZXCT1082Q | https://www.diodes.com/assets/Datasheets/ZXCT1082Q_87Q.pdf | ZXCT1082Q | 60V improved accuracy | Automotive | Yes | Current Output | 2.7 | 60 | 2.5 | 60 | 500 | VS- -1 |  | Ext resistor | 2 | 25 | 1700 | 0.5 | -40~125 |  | SOT25
ZXCT1083Q | https://www.diodes.com/assets/Datasheets/ZXCT1082Q_87Q.pdf | ZXCT1083Q | 40V improved accuracy | Automotive | Yes | Current Output | 2.7 | 40 | 2.5 | 40 | 500 | VS- -1 |  | Ext resistor | 2 | 25 | 1700 | 0.5 | -40~125 |  | SOT25
ZXCT1084Q | https://www.diodes.com/assets/Datasheets/ZXCT1082Q_87Q.pdf | ZXCT1084Q | Automotive 60V common-mode fixed gain=25 | Automotive | Yes | Voltage output | 2.7 | 60 | 2.7 | 60 | 500 | VS- -1 | 25 | 25 | 2 | 25 | 1700 | 0.5 | -40~125 |  | SOT25
ZXCT1085Q | https://www.diodes.com/assets/Datasheets/ZXCT1082Q_87Q.pdf | ZXCT1085Q | Automotive 40V common-mode fixed gain=25 | Automotive | Yes | Voltage output | 2.7 | 40 | 2.7 | 40 | 500 | VS- -1 | 25 | 25 | 2 | 25 | 1700 | 0.5 | -40~125 |  | SOT25
ZXCT1086Q | https://www.diodes.com/assets/Datasheets/ZXCT1082Q_87Q.pdf | ZXCT1086Q | Automotive 60V common-mode fixed gain=50 | Automotive | Yes | Voltage output | 2.7 | 60 | 2.7 | 60 | 500 | VS- -1 | 50 | 50 | 2 | 25 | 1700 | 0.2 | -40~125 |  | SOT25
ZXCT1087Q | https://www.diodes.com/assets/Datasheets/ZXCT1082Q_87Q.pdf | ZXCT1087Q | Automotive 40V common-mode fixed gain=50 | Automotive | Yes | Voltage output | 2.7 | 40 | 2.7 | 40 | 500 | VS- -1 | 50 | 50 | 2 | 25 | 1700 | 0.5 | -40~125 |  | SOT25
ZXCT1107Q | https://www.diodes.com/assets/Datasheets/ZXCT1107-10Q.pdf | ZXCT1107Q | High-accuracy and cost-effective | Automotive | Yes | Current Output | 2.5 | 36 |  |  | 800 | VS- -1 |  | 4 | 3.4 | 3 | 19 | 0.3 | -40~125 | Simple Current Output Current Monitor | SOT23
ZXCT1109Q | https://www.diodes.com/assets/Datasheets/ZXCT1107-10Q.pdf | ZXCT1109Q | High-accuracy and cost-effective | Automotive | Yes | Current Output | 2.5 | 36 |  |  | 800 | VS- -1 |  | 4 | 3.5 | 3 | 19 | 0.3 | -40~125 | Simple Current Output Current Monitor | SOT23
ZXCT1110Q | https://www.diodes.com/assets/Datasheets/ZXCT1107-10Q.pdf | ZXCT1110Q | Improved offset over ZXCT1107/9 | Automotive | Yes | Current Output | 2.5 | 36 |  |  | 800 | VS- -1 |  | 4 | 3.5 | 3 | 19 | 0.3 | -40~125 | Ground Pin - (Eliminates Quiescent Current Error) | SOT25
ZXCT199Q | https://www.diodes.com/assets/Datasheets/ZXCT199Q.pdf | ZXCT199Q | 26V, Zero-Drift, Bidirectional, High-Precision Current Monitor | Automotive | Yes | Voltage output | -0.1 | 26 | 2.7 | 26 |  | (V+) + 0.3 | 50, 100, 200 |  | 0.8 | 65 |  | 0.014~0.07 | -40~125 | Bi-directional current measurement, low input offset voltage | SOT363
ZXCT210Q | https://www.diodes.com/assets/Datasheets/ZXCT21xQ.pdf | ZXCT210Q | 26V, Zero-Drift, High-Precision Current Monitor | Automotive | Yes | Voltage output | -0.1 | 26 | 2.7 | 26 |  | (V+) + 0.3 | 100 |  | 0.5 | 65 |  | 0.014 | -40~125 | Bi-directional current measurement, very low input offset voltage | SOT363
ZXCT211Q | https://www.diodes.com/assets/Datasheets/ZXCT21xQ.pdf | ZXCT211Q | 26V, Zero-Drift, High-Precision Current Monitor | Automotive | Yes | Voltage output | -0.1 | 26 | 2.7 | 26 |  | (V+) + 0.3 | 500 |  | 0.5 | 65 |  | 0.007 | -40-125 | Bi-directional current measurement, very low input offset voltage | SOT363
ZXCT212Q | https://www.diodes.com/assets/Datasheets/ZXCT21xQ.pdf | ZXCT212Q | 26V, Zero-Drift, High-Precision Current Monitor | Automotive | Yes | Voltage output | -0.1 | 26 | 2.7 | 26 |  | (V+) + 0.3 | 1,000 |  | 0.5 | 65 |  | 0.004 | -40-125 | Bi-directional current measurement, very low input offset voltage | SOT363
ZXCT213Q | https://www.diodes.com/assets/Datasheets/ZXCT21xQ.pdf | ZXCT213Q | 26V, Zero-Drift, High-Precision Current Monitor | Automotive | Yes | Voltage output | -0.1 | 26 | 2.7 | 26 |  | (V+) + 0.3 | 50 |  | 0.5 | 65 |  | 0.08 | -40-125 | Bi-directional current measurement, very low input offset voltage | SOT363
ZXCT214Q | https://www.diodes.com/assets/Datasheets/ZXCT21xQ.pdf | ZXCT214Q | 26V, Zero-Drift, High-Precision Current Monitor | Automotive | Yes | Voltage output | -0.1 | 26 | 2.7 | 26 |  | (V+) + 0.3 | 100 |  | 0.5 | 65 |  | 0.03 | -40-125 | Bi-directional current measurement, very low input offset voltage | SOT363
ZXCT215Q | https://www.diodes.com/assets/Datasheets/ZXCT21xQ.pdf | ZXCT215Q | 26V, Zero-Drift, High-Precision Current Monitor | Automotive | Yes | Voltage output | -0.1 | 26 | 2.7 | 26 |  | (V+) + 0.3 | 75 |  | 0.5 | 65 |  | 0.04 | -40-125 | Bi-directional current measurement, very low input offset voltage | SOT363