## Worksheet
Part Number | Datasheet or Product Brief | Weblink | Description | AEC Qualified | Compliance (Only Automotive supports PPAP) | Product Type | Configuration | Maximum Average Rectified Current IO (A) | Maximum Peak Forward Surge Current IFSM (A) | Peak Repetitive Reverse Voltage VRRM (V) | Forward VoltageDrop VF(V) | @ IF (A) | Maximum Reverse Current IR (μA) | @ VR (V) | Reverse Recovery Time trr (ns) | Total Capacitive Charge (nC) | Total Capacitance CT (pF) | Packages
DSC02120 | https://www.diodes.com/assets/Datasheets/DSC02120.pdf | DSC02120 | SiC Diode | Yes | Standard | SiC Diodes | Single | 2 | 24 | 1200 | 1.7 | 2 | 128 | 1200 |  | 10 | 105 | TO220AC
DSC02120D1 | https://www.diodes.com/assets/Datasheets/DSC02120D1.pdf | DSC02120D1 | 2A Silicon Carbide Schottky Diode | Yes | Standard | SiC Diodes | Single | 2 | 24 | 1200 | 1.7 | 2 | 128 | 1200 |  | 15 | 105 | TO252-2 (Type WX)
DSC02120FP | https://www.diodes.com/assets/Datasheets/DSC02120FP.pdf | DSC02120FP | SiC Diode | Yes | Standard | SiC Diodes | Single | 2 | 24 | 1200 | 1.7 | 2 | 128 | 1200 |  | 10 | 105 | ITO220AC
DSC04065 | https://www.diodes.com/assets/Datasheets/DSC04065.pdf | DSC04065 | SiC Diode | Yes | Standard | SiC Diodes | Single | 4 | 28 | 650 | 1.7 | 4 | 170 | 650 |  | 14 | 125 | TO220AC (Type WX)
DSC04065D1 | https://www.diodes.com/assets/Datasheets/DSC04065D1.pdf | DSC04065D1 | SiC Diode | Yes | Standard | SiC Diodes | Single | 4 | 28 | 650 | 1.7 | 4 | 170 | 650 |  | 14 | 135 | TO252 (Type WX)
DSC04065FP | https://www.diodes.com/assets/Datasheets/DSC04065FP.pdf | DSC04065FP | SiC Diode | Yes | Standard | SiC Diodes | Single | 4 | 28 | 650 | 1.7 | 4 | 170 | 650 |  | 14 | 125 | ITO220AC
DSC04A065 | https://www.diodes.com/assets/Datasheets/DSC04A065.pdf | DSC04A065 | SiC Diode | Yes | Standard | SiC Diodes | Single | 4 | 29 | 650 | 1.5 | 4 | 170 | 650 |  | 11 | 118 | TO220AC (Type WX)
DSC04A065D1 | https://www.diodes.com/assets/Datasheets/DSC04A065D1.pdf | DSC04A065D1 | SiC Diode | Yes | Standard | SiC Diodes | Single | 4 | 29 | 650 | 1.5 | 4 | 170 | 650 |  | 12 | 125 | TO252 (Type WX)
DSC04A065FP | https://www.diodes.com/assets/Datasheets/DSC04A065FP.pdf | DSC04A065FP | SiC Diode | Yes | Standard | SiC Diodes | Single | 4 | 29 | 650 | 1.5 | 4 | 170 | 650 |  | 12 | 151 | ITO220AC (Type WX)
DSC04C065 | https://www.diodes.com/assets/Datasheets/DSC04C065.pdf | DSC04C065 | SiC Diode | Yes | Standard | SiC Diodes | Single | 4 | 28 | 650 | 1.7 | 4 | 170 | 650 |  | 11 | 118 | TO220AC (Type WX)
DSC04C065D1 | https://www.diodes.com/assets/Datasheets/DSC04C065D1.pdf | DSC04C065D1 | SiC Diode | Yes | Standard | SiC Diodes | Single | 4 | 28 | 650 | 1.7 | 4 | 170 | 650 |  | 11 | 117 | TO252 (Type WX)
DSC04C065FP | https://www.diodes.com/assets/Datasheets/DSC04C065FP.pdf | DSC04C065FP | SiC Diode | Yes | Standard | SiC Diodes | Single | 4 | 28 | 650 | 1.7 | 4 | 170 | 650 |  | 11 | 120 | ITO220AC (Type WX)
DSC05120 | https://www.diodes.com/assets/Datasheets/DSC05120.pdf | DSC05120 | SiC Diode | Yes | Standard | SiC Diodes | Single | 5 | 60 | 1200 | 1.7 | 5 | 190 | 1200 |  | 18 | 260 | TO220AC
DSC05120D1 | https://www.diodes.com/assets/Datasheets/DSC05120D1.pdf | DSC05120D1 | 5A Silicon Carbide Schottky Diode | Yes | Standard | SiC Diodes | Single | 5 | 60 | 1200 | 1.7 | 5 | 190 | 1200 |  | 18 | 255 | TO252-2 (Type WX)
DSC05120FP | https://www.diodes.com/assets/Datasheets/DSC05120FP.pdf | DSC05120FP | SiC Diode | Yes | Standard | SiC Diodes | Single | 5 | 60 | 1200 | 1.7 | 5 | 190 | 1200 |  | 18 | 260 | ITO220AC (Type WX)
DSC06065 | https://www.diodes.com/assets/Datasheets/DSC06065.pdf | DSC06065 | SiC Diode | Yes | Standard | SiC Diodes | Single | 6 | 36 | 650 | 1.7 | 6 | 200 | 650 |  | 15 | 195 | TO220AC
DSC06065D1 | https://www.diodes.com/assets/Datasheets/DSC06065D1.pdf | DSC06065D1 | 6A SILICON CARBIDE SCHOTTKY DIODE | No | Standard | SiC Diodes | Single | 6 | 36 | 650 | 1.7 | 6 | 200 | 650 |  | 15 | 195 | TO252 (Type WX)
DSC06065FP | https://www.diodes.com/assets/Datasheets/DSC06065FP.pdf | DSC06065FP | 6A SILICON CARBIDE SCHOTTKY DIODE | Yes | Standard | SiC Diodes | Single | 6 | 36 | 650 | 1.7 | 6 | 200 | 650 |  | 14 | 195 | ITO220AC (Type WX)
DSC06A065 | https://www.diodes.com/assets/Datasheets/DSC06A065.pdf | DSC06A065 | SiC Diode | Yes | Standard | SiC Diodes | Single | 6 | 38 | 650 | 1.5 | 6 | 200 | 650 |  | 16 | 216 | TO220AC (Type WX)
DSC06A065D1 | https://www.diodes.com/assets/Datasheets/DSC06A065D1.pdf | DSC06A065D1 | SiC Diode | Yes | Standard | SiC Diodes | Single | 6 | 38 | 650 | 1.5 | 6 | 200 | 650 |  | 16 | 222 | TO252 (Type WX)
DSC06A065FP | https://www.diodes.com/assets/Datasheets/DSC06A065FP.pdf | DSC06A065FP | SiC Diode | Yes | Standard | SiC Diodes | Single | 6 | 38 | 650 | 1.5 | 6 | 200 | 650 |  | 16 | 219 | ITO220AC (Type WX)
DSC06C065 | https://www.diodes.com/assets/Datasheets/DSC06C065.pdf | DSC06C065 | 6A Silicon Carbide Schottky Diode | Yes | Standard | SiC Diodes | Single | 6 | 29 | 650 | 1.7 | 6 | 170 | 650 |  | 16 | 147 | TO220AC (Type WX)
DSC06C065D1 | https://www.diodes.com/assets/Datasheets/DSC06C065D1.pdf | DSC06C065D1 | Silicon Carbide Schottky Diode | Yes | Standard | SiC Diodes | Single | 6 | 29 | 650 | 1.7 | 6 | 170 | 650 |  | 15 | 125 | TO252 (Type WX)
DSC06C065FP | https://www.diodes.com/assets/Datasheets/DSC06C065FP.pdf | DSC06C065FP | Silicon Carbide Schottky Diode | Yes | Standard | SiC Diodes | Single | 6 | 29 | 650 | 1.7 | 6 | 170 | 650 |  | 17 | 151 | ITO220AC (Type WX)
DSC08065 | https://www.diodes.com/assets/Datasheets/DSC08065.pdf | DSC08065 | SiC Diode | Yes | Standard | SiC Diodes | Single | 8 | 48 | 650 | 1.7 | 8 | 230 | 650 |  | 17 | 245 | TO220AC
DSC08065D1 | https://www.diodes.com/assets/Datasheets/DSC08065D1.pdf | DSC08065D1 | SiC Diode | Yes | Standard | SiC Diodes | Single | 8 | 48 | 650 | 1.7 | 8 | 230 | 650 |  | 17 | 250 | TO252 (Type WX)
DSC08065FP | https://www.diodes.com/assets/Datasheets/DSC08065FP.pdf | DSC08065FP | SiC Diode | Yes | Standard | SiC Diodes | Single | 8 | 48 | 650 | 1.7 | 8 | 230 | 650 |  | 16 | 240 | ITO220AC
DSC08A065 | https://www.diodes.com/assets/Datasheets/DSC08A065.pdf | DSC08A065 | SiC Diode | Yes | Standard | SiC Diodes | Single | 8 | 47 | 650 | 1.5 | 8 | 230 | 650 |  | 19 | 265 | TO220AC (Type WX)
DSC08A065D1 | https://www.diodes.com/assets/Datasheets/DSC08A065D1.pdf | DSC08A065D1 | SiC Diode | Yes | Standard | SiC Diodes | Single | 8 | 47 | 650 | 1.5 | 8 | 230 | 650 |  | 19 | 273 | TO252 (Type WX)
DSC08A065FP | https://www.diodes.com/assets/Datasheets/DSC08A065FP.pdf | DSC08A065FP | SiC Diode | Yes | Standard | SiC Diodes | Single | 8 | 47 | 650 | 1.5 | 8 | 230 | 650 |  | 19 | 290 | ITO220AC (Type WX)
DSC08C065 | https://www.diodes.com/assets/Datasheets/DSC08C065.pdf | DSC08C065 | 8A Silicon Carbide Schottky Diode | Yes | Standard | SiC Diodes | Single | 8 | 38 | 650 | 1.7 | 8 | 200 | 650 |  | 24 | 216 | TO220AC (Type WX)
DSC08C065D1 | https://www.diodes.com/assets/Datasheets/DSC08C065D1.pdf | DSC08C065D1 | Silicon Carbide Schottky Diode | Yes | Standard | SiC Diodes | Single | 8 | 38 | 650 | 1.7 | 8 | 200 | 650 |  | 21 | 222 | TO252 (Type WX)
DSC08C065FP | https://www.diodes.com/assets/Datasheets/DSC08C065FP.pdf | DSC08C065FP | 8A Silicon Carbide Schottky Diode | Yes | Standard | SiC Diodes | Single | 8 | 38 | 650 | 1.7 | 8 | 200 | 650 |  | 24 | 219 | ITO220AC
DSC10065 | https://www.diodes.com/assets/Datasheets/DSC10065.pdf | DSC10065 | SiC Diode | Yes | Standard | SiC Diodes | Single | 10 | 60 | 650 | 1.7 | 10 | 250 | 650 |  | 23 | 330 | TO220AC
DSC10065D1 | https://www.diodes.com/assets/Datasheets/DSC10065D1.pdf | DSC10065D1 | SiC Diode | Yes | Standard | SiC Diodes | Single | 10 | 60 | 650 | 1.7 | 10 | 250 | 650 |  | 23 | 330 | TO252 (Type WX)
DSC10120 | https://www.diodes.com/assets/Datasheets/DSC10120.pdf | DSC10120 | SiC Diode | Yes | Standard | SiC Diodes | Single | 10 | 120 | 1200 | 1.7 | 10 | 640 | 1200 |  | 39 | 500 | TO220AC
DSC10120D1 | https://www.diodes.com/assets/Datasheets/DSC10120D1.pdf | DSC10120D1 | 10A Silicon Carbide Schottky Diode | Yes | Standard | SiC Diodes | Single | 10 | 120 | 1200 | 1.7 | 10 | 640 | 1200 |  | 32 | 500 | TO252-2 (Type WX)
DSC10A065 | https://www.diodes.com/assets/Datasheets/DSC10A065.pdf | DSC10A065 | SiC Diode | Yes | Standard | SiC Diodes | Single | 10 | 55 | 650 | 1.5 | 10 | 250 | 650 |  | 23 | 348 | TO220AC (Type WX)
DSC10A065D1 | https://www.diodes.com/assets/Datasheets/DSC10A065D1.pdf | DSC10A065D1 | SiC Diode | Yes | Standard | SiC Diodes | Single | 10 | 55 | 650 | 1.5 | 10 | 250 | 650 |  | 23 | 345 | TO252 (Type WX)
DSC10C065 | https://www.diodes.com/assets/Datasheets/DSC10C065.pdf | DSC10C065 | Silicon Carbide Schottky Diode | Yes | Standard | SiC Diodes | Single | 10 | 47 | 650 | 1.7 | 10 | 230 | 650 |  | 27 | 265 | TO220AC (Type WX)
DSC10C065D1 | https://www.diodes.com/assets/Datasheets/DSC10C065D1.pdf | DSC10C065D1 | 10A Silicon Carbide Schottky Diode | Yes | Standard | SiC Diodes | Single | 10 | 47 | 650 | 1.7 | 10 | 230 | 650 |  | 27 | 273 | TO252 (Type WX)
DSC20A065CTL | https://www.diodes.com/assets/Datasheets/DSC20A065CTL.pdf | DSC20A065CTL | Silicon Carbide Schottky Diode | No | Standard | SiC Diodes | Dual | 20 | 55 | 650 | 1.5 | 20 | 250 | 650 |  | 35 | 345 | TO252 (Type WX)
LSC02120DW | https://www.diodes.com/assets/Datasheets/LSC02120DW.pdf | LSC02120DW | SiC Diode | Yes | Standard | SiC Diodes | Single | 2 | 24 | 1200 | 1.6 | 2 | 128 | 1200 | 15 | 15 | 105 | TO-252/DPAK (LS)
LSC02120FW | https://www.diodes.com/assets/Datasheets/LSC02120FW.pdf | LSC02120FW | SiC Diode | Yes | Standard | SiC Diodes | Single | 2 | 24 | 1200 | 1.6 | 2 | 128 | 1200 | 10 | 10 | 105 | ITO220AC (LS)
LSC02120TDW | https://www.diodes.com/assets/Datasheets/LSC02120TDW.pdf | LSC02120TDW | SiC Diode | Yes | Standard | SiC Diodes | Single | 2 | 24 | 1200 | 1.6 | 2 | 128 | 1200 | 15 | 15 | 105 | TO-252/DPAK (LS)
LSC02120W | https://www.diodes.com/assets/Datasheets/LSC02120W.pdf | LSC02120W | SiC Diode | Yes | Standard | SiC Diodes | Single | 2 | 24 | 1200 | 1.6 | 2 | 128 | 1200 | 10 | 10 | 105 | TO220AC (LS)
LSC04065DW | https://www.diodes.com/assets/Datasheets/LSC04065DW.pdf | LSC04065DW | SiC Diode | Yes | Standard | SiC Diodes | Single | 4 | 28 | 650 | 1.7 | 4 | 170 | 650 | 14 | 14 | 135 | TO-252/DPAK (LS)
LSC04065FW | https://www.diodes.com/assets/Datasheets/LSC04065FW.pdf | LSC04065FW | SiC Diode | Yes | Standard | SiC Diodes | Single | 4 | 28 | 650 | 1.7 | 4 | 170 | 650 | 14 | 14 | 125 | ITO220AC (LS)
LSC04065TDW | https://www.diodes.com/assets/Datasheets/LSC04065TDW.pdf | LSC04065TDW | SiC Diode | Yes | Standard | SiC Diodes | Single | 4 | 28 | 650 | 1.7 | 4 | 170 | 650 | 14 | 14 | 135 | TO-252/DPAK (LS)
LSC04065W | https://www.diodes.com/assets/Datasheets/LSC04065W.pdf | LSC04065W | SiC Diode | Yes | Standard | SiC Diodes | Single | 4 | 28 | 650 | 1.7 | 4 | 170 | 650 | 14 | 14 | 125 | TO220AC (LS)
LSC05120DW | https://www.diodes.com/assets/Datasheets/LSC05120DW.pdf | LSC05120DW | SiC Diode | Yes | Standard | SiC Diodes | Single | 5 | 60 | 1200 | 1.7 | 5 | 190 | 1200 | 18 | 18 | 255 | TO-252/DPAK (LS)
LSC05120FW | https://www.diodes.com/assets/Datasheets/LSC05120FW.pdf | LSC05120FW | SiC Diode | Yes | Standard | SiC Diodes | Single | 5 | 60 | 1200 | 1.7 | 5 | 190 | 1200 | 18 | 18 | 260 | ITO220AC (LS)
LSC05120TDW | https://www.diodes.com/assets/Datasheets/LSC05120TDW.pdf | LSC05120TDW | SiC Diode | Yes | Standard | SiC Diodes | Single | 5 | 60 | 1200 | 1.7 | 5 | 190 | 1200 | 18 | 18 | 255 | TO-252/DPAK (LS)
LSC05120W | https://www.diodes.com/assets/Datasheets/LSC05120W.pdf | LSC05120W | SiC Diode | Yes | Standard | SiC Diodes | Single | 5 | 60 | 1200 | 1.7 | 5 | 190 | 1200 | 18 | 18 | 260 | TO220AC (LS)
LSC06065DW | https://www.diodes.com/assets/Datasheets/LSC06065DW.pdf | LSC06065DW | SiC Diode | Yes | Standard | SiC Diodes | Single | 6 | 36 | 650 | 1.7 | 6 | 200 | 650 | 15 | 15 | 195 | TO-252/DPAK (LS)
LSC06065FW | https://www.diodes.com/assets/Datasheets/LSC06065FW.pdf | LSC06065FW | SiC Diode | Yes | Standard | SiC Diodes | Single | 6 | 36 | 650 | 1.7 | 6 | 200 | 650 | 14 | 15 | 195 | ITO220AC (LS)
LSC06065Q8 | https://www.diodes.com/assets/Datasheets/LSC06065Q8.pdf | LSC06065Q8 | SiC Diode | Yes | Standard | SiC Diodes | Single | 6 | 32 | 650 | 1.7 | 6 | 200 | 650 | 15 | 15 | 195 | DFN8080 (LS)
LSC06065TDW | https://www.diodes.com/assets/Datasheets/LSC06065TDW.pdf | LSC06065TDW | SiC Diode | Yes | Standard | SiC Diodes | Single | 6 | 36 | 650 | 1.7 | 6 | 200 | 650 | 15 | 15 | 195 | TO-252/DPAK (LS)
LSC06065W | https://www.diodes.com/assets/Datasheets/LSC06065W.pdf | LSC06065W | SiC Diode | Yes | Standard | SiC Diodes | Single | 6 | 36 | 650 | 1.7 | 6 | 200 | 650 | 15 | 15 | 195 | TO220AC (LS)
LSC08065DW | https://www.diodes.com/assets/Datasheets/LSC08065DW.pdf | LSC08065DW | SiC Diode | Yes | Standard | SiC Diodes | Single | 8 | 48 | 650 | 1.7 | 8 | 230 | 650 | 17 | 17 | 250 | TO-252/DPAK (LS)
LSC08065FW | https://www.diodes.com/assets/Datasheets/LSC08065FW.pdf | LSC08065FW | SiC Diode | Yes | Standard | SiC Diodes | Single | 8 | 48 | 650 | 1.7 | 8 | 230 | 650 | 16 | 16 | 195 | ITO220AC (LS)
LSC08065TDW | https://www.diodes.com/assets/Datasheets/LSC08065TDW.pdf | LSC08065TDW | SiC Diode | Yes | Standard | SiC Diodes | Single | 8 | 48 | 650 | 1.7 | 8 | 230 | 650 | 17 | 17 | 250 | TO-252/DPAK (LS)
LSC08065W | https://www.diodes.com/assets/Datasheets/LSC08065W.pdf | LSC08065W | SiC Diode | Yes | Standard | SiC Diodes | Single | 8 | 48 | 650 | 1.7 | 8 | 230 | 650 | 17 | 17 | 245 | TO220AC (LS)
LSC10065DW | https://www.diodes.com/assets/Datasheets/LSC10065DW.pdf | LSC10065DW | SiC Diode | Yes | Standard | SiC Diodes | Single | 10 | 60 | 650 | 1.7 | 10 | 250 | 650 | 23 | 23 | 330 | TO-252/DPAK (LS)
LSC10065FW | https://www.diodes.com/assets/Datasheets/LSC10065FW.pdf | LSC10065FW | SiC Diode | Yes | Standard | SiC Diodes | Single | 10 | 60 | 650 | 1.7 | 10 | 250 | 650 | 23 | 23 | 195 | ITO220AC (LS)
LSC10065TDW | https://www.diodes.com/assets/Datasheets/LSC10065TDW.pdf | LSC10065TDW | SiC Diode | Yes | Standard | SiC Diodes | Single | 10 | 60 | 650 | 1.7 | 10 | 250 | 650 | 23 | 23 | 330 | TO-252/DPAK (LS)
LSC10065W | https://www.diodes.com/assets/Datasheets/LSC10065W.pdf | LSC10065W | SiC Diode | Yes | Standard | SiC Diodes | Single | 10 | 60 | 650 | 1.7 | 10 | 250 | 650 | 23 | 23 | 330 | TO220AC (LS)
LSC10120FW | https://www.diodes.com/assets/Datasheets/LSC10120FW.pdf | LSC10120FW | SiC Diode | Yes | Standard | SiC Diodes | Single | 10 | 120 | 1200 | 1.6 | 10 | 640 | 1200 | 39 | 39 | 500 | ITO220AC (LS)
LSC10120TDW | https://www.diodes.com/assets/Datasheets/LSC10120TDW.pdf | LSC10120TDW | SiC Diode | Yes | Standard | SiC Diodes | Single | 10 | 120 | 1200 | 1.6 | 10 | 640 | 1200 | 32 | 32 | 500 | TO-252/DPAK (LS)
LSC10120W | https://www.diodes.com/assets/Datasheets/LSC10120W.pdf | LSC10120W | SiC Diode | Yes | Standard | SiC Diodes | Single | 10 | 120 | 1200 | 1.6 | 10 | 640 | 1200 | 39 | 39 | 500 | TO220AC (LS)