## Worksheet
Part Number | Datasheet or Product Brief | Product Page | Description | Max Peak Pulse Current IPP@10X 1000us Max(A) | Compliance (Only Automotive supports PPAP) | AEC Qualified | Configuration | Breakdown VoltageVBR Min(V) | Reverse Standoff Voltage VRWM(V) | VESD IEC61000-4-2 Contact Discharge(kV) | Channel Input CapacitanceCT Typ (pF) | Maximum Clamping Voltage @ Max Peak Pulse Current VC (V) | Typ Reverse Leakage Current IR @ VRWM Max(µA) | Packages
ALS5W10A | https://www.diodes.com/assets/Datasheets/ALS5WxxA_SERIES.pdf | ALS5W10A | Surface Mount Load Dump Transient Voltage Suppressors |  |  | Yes | Single (Uni-Directional) | 11.1 | 10 | ±30 | 16000 | 17 | 15 | DO-218 (LS)
ALS5W11A | https://www.diodes.com/assets/Datasheets/ALS5WxxA_SERIES.pdf | ALS5W11A | Surface Mount Load Dump Transient Voltage Suppressors |  |  | Yes | Single (Uni-Directional) | 12.2 | 11 | ±30 | 15200 | 18.2 | 10 | DO-218 (LS)
ALS5W12A | https://www.diodes.com/assets/Datasheets/ALS5WxxA_SERIES.pdf | ALS5W12A | Surface Mount Load Dump Transient Voltage Suppressors |  |  | Yes | Single (Uni-Directional) | 13.3 | 12 | ±30 | 14400 | 19.9 | 10 | DO-218 (LS)
ALS5W13A | https://www.diodes.com/assets/Datasheets/ALS5WxxA_SERIES.pdf | ALS5W13A | Surface Mount Load Dump Transient Voltage Suppressors |  |  | Yes | Single (Uni-Directional) | 14.4 | 13 | ±30 | 13600 | 21.5 | 10 | DO-218 (LS)
ALS5W14A | https://www.diodes.com/assets/Datasheets/ALS5WxxA_SERIES.pdf | ALS5W14A | Surface Mount Load Dump Transient Voltage Suppressors |  |  | Yes | Single (Uni-Directional) | 15.6 | 14 | ±30 | 12800 | 23.2 | 10 | DO-218 (LS)
ALS5W15A | https://www.diodes.com/assets/Datasheets/ALS5WxxA_SERIES.pdf | ALS5W15A | Surface Mount Load Dump Transient Voltage Suppressors |  |  | Yes | Single (Uni-Directional) | 16.7 | 15 | ±30 | 12000 | 24.4 | 10 | DO-218 (LS)
ALS5W16A | https://www.diodes.com/assets/Datasheets/ALS5WxxA_SERIES.pdf | ALS5W16A | Surface Mount Load Dump Transient Voltage Suppressors |  |  | Yes | Single (Uni-Directional) | 17.8 | 16 | ±30 | 11250 | 26 | 10 | DO-218 (LS)
ALS5W17A | https://www.diodes.com/assets/Datasheets/ALS5WxxA_SERIES.pdf | ALS5W17A | Surface Mount Load Dump Transient Voltage Suppressors |  |  | Yes | Single (Uni-Directional) | 18.9 | 17 | ±30 | 10500 | 27.6 | 10 | DO-218 (LS)
ALS5W18A | https://www.diodes.com/assets/Datasheets/ALS5WxxA_SERIES.pdf | ALS5W18A | Surface Mount Load Dump Transient Voltage Suppressors |  |  | Yes | Single (Uni-Directional) | 20 | 18 | ±30 | 9750 | 29.2 | 10 | DO-218 (LS)
ALS5W20A | https://www.diodes.com/assets/Datasheets/ALS5WxxA_SERIES.pdf | ALS5W20A | Surface Mount Load Dump Transient Voltage Suppressors |  |  | Yes | Single (Uni-Directional) | 22.2 | 20 | ±30 | 9000 | 32.4 | 10 | DO-218 (LS)
ALS5W22A | https://www.diodes.com/assets/Datasheets/ALS5WxxA_SERIES.pdf | ALS5W22A | Surface Mount Load Dump Transient Voltage Suppressors |  |  | Yes | Single (Uni-Directional) | 24.4 | 22 | ±30 | 8200 | 35.5 | 10 | DO-218 (LS)
ALS5W24A | https://www.diodes.com/assets/Datasheets/ALS5WxxA_SERIES.pdf | ALS5W24A | Surface Mount Load Dump Transient Voltage Suppressors |  |  | Yes | Single (Uni-Directional) | 26.7 | 24 | ±30 | 7400 | 38.9 | 10 | DO-218 (LS)
ALS5W26A | https://www.diodes.com/assets/Datasheets/ALS5WxxA_SERIES.pdf | ALS5W26A | Surface Mount Load Dump Transient Voltage Suppressors |  |  | Yes | Single (Uni-Directional) | 28.9 | 26 | ±30 | 6800 | 42.1 | 10 | DO-218 (LS)
ALS5W28A | https://www.diodes.com/assets/Datasheets/ALS5WxxA_SERIES.pdf | ALS5W28A | Surface Mount Load Dump Transient Voltage Suppressors |  |  | Yes | Single (Uni-Directional) | 31.1 | 28 | ±30 | 6400 | 45.4 | 10 | DO-218 (LS)
ALS5W30A | https://www.diodes.com/assets/Datasheets/ALS5WxxA_SERIES.pdf | ALS5W30A | Surface Mount Load Dump Transient Voltage Suppressors |  |  | Yes | Single (Uni-Directional) | 33.3 | 30 | ±30 | 6000 | 48.4 | 10 | DO-218 (LS)
ALS5W33A | https://www.diodes.com/assets/Datasheets/ALS5WxxA_SERIES.pdf | ALS5W33A | Surface Mount Load Dump Transient Voltage Suppressors |  |  | Yes | Single (Uni-Directional) | 36.7 | 33 | ±30 | 5700 | 53.3 | 10 | DO-218 (LS)
ALS5W36A | https://www.diodes.com/assets/Datasheets/ALS5WxxA_SERIES.pdf | ALS5W36A | Surface Mount Load Dump Transient Voltage Suppressors |  |  | Yes | Single (Uni-Directional) | 40 | 36 | ±30 | 5400 | 58.1 | 10 | DO-218 (LS)
ALS5W40A | https://www.diodes.com/assets/Datasheets/ALS5WxxA_SERIES.pdf | ALS5W40A | Surface Mount Load Dump Transient Voltage Suppressors |  |  | Yes | Single (Uni-Directional) | 44.4 | 40 | ±30 | 5000 | 64.5 | 10 | DO-218 (LS)
ALS5W43A | https://www.diodes.com/assets/Datasheets/ALS5WxxA_SERIES.pdf | ALS5W43A | Surface Mount Load Dump Transient Voltage Suppressors |  |  | Yes | Single (Uni-Directional) | 47.8 | 43 | ±30 | 4000 | 69.4 | 10 | DO-218 (LS)
ALS6W10A | https://www.diodes.com/assets/Datasheets/ALS6WxxA_SERIES.pdf | ALS6W10A | Surface Mount Load Dump Transient Voltage Suppressors |  |  | Yes | Single (Uni-Directional) | 11.1 | 10 | ±30 | 20000 | 17 | 15 | DO-218 (LS)
ALS6W11A | https://www.diodes.com/assets/Datasheets/ALS6WxxA_SERIES.pdf | ALS6W11A | Surface Mount Load Dump Transient Voltage Suppressors |  |  | Yes | Single (Uni-Directional) | 12.2 | 11 | ±30 | 19000 | 18.2 | 10 | DO-218 (LS)
ALS6W12A | https://www.diodes.com/assets/Datasheets/ALS6WxxA_SERIES.pdf | ALS6W12A | Surface Mount Load Dump Transient Voltage Suppressors |  |  | Yes | Single (Uni-Directional) | 13.3 | 12 | ±30 | 18000 | 19.9 | 10 | DO-218 (LS)
ALS6W13A | https://www.diodes.com/assets/Datasheets/ALS6WxxA_SERIES.pdf | ALS6W13A | Surface Mount Load Dump Transient Voltage Suppressors |  |  | Yes | Single (Uni-Directional) | 14.4 | 13 | ±30 | 17000 | 21.5 | 10 | DO-218 (LS)
ALS6W14A | https://www.diodes.com/assets/Datasheets/ALS6WxxA_SERIES.pdf | ALS6W14A | Surface Mount Load Dump Transient Voltage Suppressors |  |  | Yes | Single (Uni-Directional) | 15.6 | 14 | ±30 | 16000 | 23.2 | 10 | DO-218 (LS)
ALS6W15A | https://www.diodes.com/assets/Datasheets/ALS6WxxA_SERIES.pdf | ALS6W15A | Surface Mount Load Dump Transient Voltage Suppressors |  |  | Yes | Single (Uni-Directional) | 16.7 | 15 | ±30 | 15000 | 24.4 | 10 | DO-218 (LS)
ALS6W16A | https://www.diodes.com/assets/Datasheets/ALS6WxxA_SERIES.pdf | ALS6W16A | Surface Mount Load Dump Transient Voltage Suppressors |  |  | Yes | Single (Uni-Directional) | 17.8 | 16 | ±30 | 14000 | 26 | 10 | DO-218 (LS)
ALS6W17A | https://www.diodes.com/assets/Datasheets/ALS6WxxA_SERIES.pdf | ALS6W17A | Surface Mount Load Dump Transient Voltage Suppressors |  |  | Yes | Single (Uni-Directional) | 18.9 | 17 | ±30 | 13000 | 27.6 | 10 | DO-218 (LS)
ALS6W18A | https://www.diodes.com/assets/Datasheets/ALS6WxxA_SERIES.pdf | ALS6W18A | Surface Mount Load Dump Transient Voltage Suppressors |  |  | Yes | Single (Uni-Directional) | 20 | 18 | ±30 | 12000 | 29.2 | 10 | DO-218 (LS)
ALS6W20A | https://www.diodes.com/assets/Datasheets/ALS6WxxA_SERIES.pdf | ALS6W20A | Surface Mount Load Dump Transient Voltage Suppressors |  |  | Yes | Single (Uni-Directional) | 22.2 | 20 | ±30 | 11000 | 32.4 | 10 | DO-218 (LS)
ALS6W22A | https://www.diodes.com/assets/Datasheets/ALS6WxxA_SERIES.pdf | ALS6W22A | Surface Mount Load Dump Transient Voltage Suppressors |  |  | Yes | Single (Uni-Directional) | 24.4 | 22 | ±30 | 10300 | 35.5 | 10 | DO-218 (LS)
ALS6W24A | https://www.diodes.com/assets/Datasheets/ALS6WxxA_SERIES.pdf | ALS6W24A | Surface Mount Load Dump Transient Voltage Suppressors |  |  | Yes | Single (Uni-Directional) | 26.7 | 24 | ±30 | 9600 | 38.9 | 10 | DO-218 (LS)
ALS6W26A | https://www.diodes.com/assets/Datasheets/ALS6WxxA_SERIES.pdf | ALS6W26A | Surface Mount Load Dump Transient Voltage Suppressors |  |  | Yes | Single (Uni-Directional) | 28.9 | 26 | ±30 | 8900 | 42.1 | 10 | DO-218 (LS)
ALS6W28A | https://www.diodes.com/assets/Datasheets/ALS6WxxA_SERIES.pdf | ALS6W28A | Surface Mount Load Dump Transient Voltage Suppressors |  |  | Yes | Single (Uni-Directional) | 31.1 | 28 | ±30 | 8200 | 45.4 | 10 | DO-218 (LS)
ALS6W30A | https://www.diodes.com/assets/Datasheets/ALS6WxxA_SERIES.pdf | ALS6W30A | Surface Mount Load Dump Transient Voltage Suppressors |  |  | Yes | Single (Uni-Directional) | 33.3 | 30 | ±30 | 7500 | 48.4 | 10 | DO-218 (LS)
ALS6W33A | https://www.diodes.com/assets/Datasheets/ALS6WxxA_SERIES.pdf | ALS6W33A | Surface Mount Load Dump Transient Voltage Suppressors |  |  | Yes | Single (Uni-Directional) | 36.7 | 33 | ±30 | 7000 | 53.3 | 10 | DO-218 (LS)
ALS6W36A | https://www.diodes.com/assets/Datasheets/ALS6WxxA_SERIES.pdf | ALS6W36A | Surface Mount Load Dump Transient Voltage Suppressors |  |  | Yes | Single (Uni-Directional) | 40 | 36 | ±30 | 6500 | 58.1 | 10 | DO-218 (LS)
ALS6W40A | https://www.diodes.com/assets/Datasheets/ALS6WxxA_SERIES.pdf | ALS6W40A | Surface Mount Load Dump Transient Voltage Suppressors |  |  | Yes | Single (Uni-Directional) | 44.4 | 40 | ±30 | 6000 | 64.5 | 10 | DO-218 (LS)
ALS6W43A | https://www.diodes.com/assets/Datasheets/ALS6WxxA_SERIES.pdf | ALS6W43A | Surface Mount Load Dump Transient Voltage Suppressors |  |  | Yes | Single (Uni-Directional) | 47.8 | 43 | ±30 | 5000 | 69.4 | 10 | DO-218 (LS)
ALS8W10A | https://www.diodes.com/assets/Datasheets/ALS8WxxA_SERIES.pdf | ALS8W10A | Surface Mount Load Dump Transient Voltage Suppressors |  |  | Yes | Single (Uni-Directional) | 11.1 | 10 | ±30 | 21000 | 17 | 15 | DO-218 (LS)
ALS8W11A | https://www.diodes.com/assets/Datasheets/ALS8WxxA_SERIES.pdf | ALS8W11A | Surface Mount Load Dump Transient Voltage Suppressors |  |  | Yes | Single (Uni-Directional) | 12.2 | 11 | ±30 | 20000 | 18.2 | 10 | DO-218 (LS)
ALS8W12A | https://www.diodes.com/assets/Datasheets/ALS8WxxA_SERIES.pdf | ALS8W12A | Surface Mount Load Dump Transient Voltage Suppressors |  |  | Yes | Single (Uni-Directional) | 13.3 | 12 | ±30 | 19000 | 19.9 | 10 | DO-218 (LS)
ALS8W13A | https://www.diodes.com/assets/Datasheets/ALS8WxxA_SERIES.pdf | ALS8W13A | Surface Mount Load Dump Transient Voltage Suppressors |  |  | Yes | Single (Uni-Directional) | 14.4 | 13 | ±30 | 18000 | 21.5 | 10 | DO-218 (LS)
ALS8W14A | https://www.diodes.com/assets/Datasheets/ALS8WxxA_SERIES.pdf | ALS8W14A | Surface Mount Load Dump Transient Voltage Suppressors |  |  | Yes | Single (Uni-Directional) | 15.6 | 14 | ±30 | 17000 | 23.2 | 10 | DO-218 (LS)
ALS8W15A | https://www.diodes.com/assets/Datasheets/ALS8WxxA_SERIES.pdf | ALS8W15A | Surface Mount Load Dump Transient Voltage Suppressors |  |  | Yes | Single (Uni-Directional) | 16.7 | 15 | ±30 | 16000 | 24.4 | 10 | DO-218 (LS)
ALS8W16A | https://www.diodes.com/assets/Datasheets/ALS8WxxA_SERIES.pdf | ALS8W16A | Surface Mount Load Dump Transient Voltage Suppressors |  |  | Yes | Single (Uni-Directional) | 17.8 | 16 | ±30 | 15000 | 26 | 10 | DO-218 (LS)
ALS8W17A | https://www.diodes.com/assets/Datasheets/ALS8WxxA_SERIES.pdf | ALS8W17A | Surface Mount Load Dump Transient Voltage Suppressors |  |  | Yes | Single (Uni-Directional) | 18.9 | 17 | ±30 | 14000 | 27.6 | 10 | DO-218 (LS)
ALS8W18A | https://www.diodes.com/assets/Datasheets/ALS8WxxA_SERIES.pdf | ALS8W18A | Surface Mount Load Dump Transient Voltage Suppressors |  |  | Yes | Single (Uni-Directional) | 20 | 18 | ±30 | 13000 | 29.2 | 10 | DO-218 (LS)
ALS8W20A | https://www.diodes.com/assets/Datasheets/ALS8WxxA_SERIES.pdf | ALS8W20A | Surface Mount Load Dump Transient Voltage Suppressors |  |  | Yes | Single (Uni-Directional) | 22.2 | 20 | ±30 | 12000 | 32.4 | 10 | DO-218 (LS)
ALS8W22A | https://www.diodes.com/assets/Datasheets/ALS8WxxA_SERIES.pdf | ALS8W22A | Surface Mount Load Dump Transient Voltage Suppressors |  |  | Yes | Single (Uni-Directional) | 24.4 | 22 | ±30 | 11200 | 35.5 | 10 | DO-218 (LS)
ALS8W24A | https://www.diodes.com/assets/Datasheets/ALS8WxxA_SERIES.pdf | ALS8W24A | Surface Mount Load Dump Transient Voltage Suppressors |  |  | Yes | Single (Uni-Directional) | 26.7 | 24 | ±30 | 10400 | 38.9 | 10 | DO-218 (LS)
ALS8W26A | https://www.diodes.com/assets/Datasheets/ALS8WxxA_SERIES.pdf | ALS8W26A | Surface Mount Load Dump Transient Voltage Suppressors |  |  | Yes | Single (Uni-Directional) | 28.9 | 26 | ±30 | 9600 | 42.1 | 10 | DO-218 (LS)
ALS8W28A | https://www.diodes.com/assets/Datasheets/ALS8WxxA_SERIES.pdf | ALS8W28A | Surface Mount Load Dump Transient Voltage Suppressors |  |  | Yes | Single (Uni-Directional) | 31.1 | 28 | ±30 | 8800 | 45.4 | 10 | DO-218 (LS)
ALS8W30A | https://www.diodes.com/assets/Datasheets/ALS8WxxA_SERIES.pdf | ALS8W30A | Surface Mount Load Dump Transient Voltage Suppressors |  |  | Yes | Single (Uni-Directional) | 33.3 | 30 | ±30 | 8000 | 48.4 | 10 | DO-218 (LS)
ALS8W33A | https://www.diodes.com/assets/Datasheets/ALS8WxxA_SERIES.pdf | ALS8W33A | Surface Mount Load Dump Transient Voltage Suppressors |  |  | Yes | Single (Uni-Directional) | 36.7 | 33 | ±30 | 7500 | 53.3 | 10 | DO-218 (LS)
ALS8W36A | https://www.diodes.com/assets/Datasheets/ALS8WxxA_SERIES.pdf | ALS8W36A | Surface Mount Load Dump Transient Voltage Suppressors |  |  | Yes | Single (Uni-Directional) | 40 | 36 | ±30 | 7000 | 58.1 | 10 | DO-218 (LS)
ALS8W40A | https://www.diodes.com/assets/Datasheets/ALS8WxxA_SERIES.pdf | ALS8W40A | Surface Mount Load Dump Transient Voltage Suppressors |  |  | Yes | Single (Uni-Directional) | 44.4 | 40 | ±30 | 6500 | 64.5 | 10 | DO-218 (LS)
ALS8W43A | https://www.diodes.com/assets/Datasheets/ALS8WxxA_SERIES.pdf | ALS8W43A | Surface Mount Load Dump Transient Voltage Suppressors |  |  | Yes | Single (Uni-Directional) | 47.8 | 43 | ±30 | 6000 | 69.4 | 10 | DO-218 (LS)
ALT4ME10A | https://www.diodes.com/assets/Datasheets/ALT4ME5.0A-ALT4ME75A.pdf | ALT4ME10A | SURFACE MOUNT UNIDIRECTIONAL AND BIDIRECTIONAL TRANSIENT VOLTAGE SUPPRESSORS |  |  | Yes | Single (Uni-Directional) | 11.1 | 10 | ±30 | 1000 | 17 | 5 | DO-219 (LS)
ALT4ME11A | https://www.diodes.com/assets/Datasheets/ALT4ME5.0A-ALT4ME75A.pdf | ALT4ME11A | SURFACE MOUNT UNIDIRECTIONAL AND BIDIRECTIONAL TRANSIENT VOLTAGE SUPPRESSORS |  |  | Yes | Single (Uni-Directional) | 12.2 | 11 | ±30 | 960 | 18.2 | 0.5 | DO-219 (LS)
ALT4ME12A | https://www.diodes.com/assets/Datasheets/ALT4ME5.0A-ALT4ME75A.pdf | ALT4ME12A | SURFACE MOUNT UNIDIRECTIONAL AND BIDIRECTIONAL TRANSIENT VOLTAGE SUPPRESSORS |  |  | Yes | Single (Uni-Directional) | 13.3 | 12 | ±30 | 920 | 19.9 | 0.5 | DO-219 (LS)
ALT4ME13A | https://www.diodes.com/assets/Datasheets/ALT4ME5.0A-ALT4ME75A.pdf | ALT4ME13A | SURFACE MOUNT UNIDIRECTIONAL AND BIDIRECTIONAL TRANSIENT VOLTAGE SUPPRESSORS |  |  | Yes | Single (Uni-Directional) | 14.4 | 13 | ±30 | 880 | 21.5 | 0.5 | DO-219 (LS)
ALT4ME14A | https://www.diodes.com/assets/Datasheets/ALT4ME5.0A-ALT4ME75A.pdf | ALT4ME14A | SURFACE MOUNT UNIDIRECTIONAL AND BIDIRECTIONAL TRANSIENT VOLTAGE SUPPRESSORS |  |  | Yes | Single (Uni-Directional) | 15.6 | 14 | ±30 | 840 | 23.2 | 0.5 | DO-219 (LS)
ALT4ME15A | https://www.diodes.com/assets/Datasheets/ALT4ME5.0A-ALT4ME75A.pdf | ALT4ME15A | SURFACE MOUNT UNIDIRECTIONAL AND BIDIRECTIONAL TRANSIENT VOLTAGE SUPPRESSORS |  |  | Yes | Single (Uni-Directional) | 16.7 | 15 | ±30 | 800 | 24.4 | 0.5 | DO-219 (LS)
ALT4ME16A | https://www.diodes.com/assets/Datasheets/ALT4ME5.0A-ALT4ME75A.pdf | ALT4ME16A | SURFACE MOUNT UNIDIRECTIONAL AND BIDIRECTIONAL TRANSIENT VOLTAGE SUPPRESSORS |  |  | Yes | Single (Uni-Directional) | 17.8 | 16 | ±30 | 760 | 26 | 0.5 | DO-219 (LS)
ALT4ME17A | https://www.diodes.com/assets/Datasheets/ALT4ME5.0A-ALT4ME75A.pdf | ALT4ME17A | SURFACE MOUNT UNIDIRECTIONAL AND BIDIRECTIONAL TRANSIENT VOLTAGE SUPPRESSORS |  |  | Yes | Single (Uni-Directional) | 18.9 | 17 | ±30 | 720 | 27.6 | 0.5 | DO-219 (LS)
ALT4ME18A | https://www.diodes.com/assets/Datasheets/ALT4ME5.0A-ALT4ME75A.pdf | ALT4ME18A | SURFACE MOUNT UNIDIRECTIONAL AND BIDIRECTIONAL TRANSIENT VOLTAGE SUPPRESSORS |  |  | Yes | Single (Uni-Directional) | 20 | 18 | ±30 | 680 | 29.2 | 0.5 | DO-219 (LS)
ALT4ME20A | https://www.diodes.com/assets/Datasheets/ALT4ME5.0A-ALT4ME75A.pdf | ALT4ME20A | SURFACE MOUNT UNIDIRECTIONAL AND BIDIRECTIONAL TRANSIENT VOLTAGE SUPPRESSORS |  |  | Yes | Single (Uni-Directional) | 22.2 | 20 | ±30 | 600 | 32.4 | 0.5 | DO-219 (LS)
ALT4ME22A | https://www.diodes.com/assets/Datasheets/ALT4ME5.0A-ALT4ME75A.pdf | ALT4ME22A | SURFACE MOUNT UNIDIRECTIONAL AND BIDIRECTIONAL TRANSIENT VOLTAGE SUPPRESSORS |  |  | Yes | Single (Uni-Directional) | 24.4 | 22 | ±30 | 560 | 35.5 | 0.5 | DO-219 (LS)
ALT4ME24A | https://www.diodes.com/assets/Datasheets/ALT4ME5.0A-ALT4ME75A.pdf | ALT4ME24A | SURFACE MOUNT UNIDIRECTIONAL AND BIDIRECTIONAL TRANSIENT VOLTAGE SUPPRESSORS |  |  | Yes | Single (Uni-Directional) | 26.7 | 24 | ±30 | 520 | 38.9 | 0.5 | DO-219 (LS)
ALT4ME26A | https://www.diodes.com/assets/Datasheets/ALT4ME5.0A-ALT4ME75A.pdf | ALT4ME26A | SURFACE MOUNT UNIDIRECTIONAL AND BIDIRECTIONAL TRANSIENT VOLTAGE SUPPRESSORS |  |  | Yes | Single (Uni-Directional) | 28.9 | 26 | ±30 | 480 | 42.1 | 0.5 | DO-219 (LS)
ALT4ME28A | https://www.diodes.com/assets/Datasheets/ALT4ME5.0A-ALT4ME75A.pdf | ALT4ME28A | SURFACE MOUNT UNIDIRECTIONAL AND BIDIRECTIONAL TRANSIENT VOLTAGE SUPPRESSORS |  |  | Yes | Single (Uni-Directional) | 31.1 | 28 | ±30 | 440 | 45.4 | 0.5 | DO-219 (LS)
ALT4ME30A | https://www.diodes.com/assets/Datasheets/ALT4ME5.0A-ALT4ME75A.pdf | ALT4ME30A | SURFACE MOUNT UNIDIRECTIONAL AND BIDIRECTIONAL TRANSIENT VOLTAGE SUPPRESSORS |  |  | Yes | Single (Uni-Directional) | 33.3 | 30 | ±30 | 400 | 48.4 | 0.5 | DO-219 (LS)
ALT4ME33A | https://www.diodes.com/assets/Datasheets/ALT4ME5.0A-ALT4ME75A.pdf | ALT4ME33A | SURFACE MOUNT UNIDIRECTIONAL AND BIDIRECTIONAL TRANSIENT VOLTAGE SUPPRESSORS |  |  | Yes | Single (Uni-Directional) | 36.7 | 33 | ±30 | 336 | 53.3 | 0.5 | DO-219 (LS)
ALT4ME36A | https://www.diodes.com/assets/Datasheets/ALT4ME5.0A-ALT4ME75A.pdf | ALT4ME36A | SURFACE MOUNT UNIDIRECTIONAL AND BIDIRECTIONAL TRANSIENT VOLTAGE SUPPRESSORS |  |  | Yes | Single (Uni-Directional) | 40 | 36 | ±30 | 324 | 58.1 | 0.5 | DO-219 (LS)
ALT4ME40A | https://www.diodes.com/assets/Datasheets/ALT4ME5.0A-ALT4ME75A.pdf | ALT4ME40A | SURFACE MOUNT UNIDIRECTIONAL AND BIDIRECTIONAL TRANSIENT VOLTAGE SUPPRESSORS |  |  | Yes | Single (Uni-Directional) | 44.4 | 40 | ±30 | 312 | 64.5 | 0.5 | DO-219 (LS)
ALT4ME43A | https://www.diodes.com/assets/Datasheets/ALT4ME5.0A-ALT4ME75A.pdf | ALT4ME43A | SURFACE MOUNT UNIDIRECTIONAL AND BIDIRECTIONAL TRANSIENT VOLTAGE SUPPRESSORS |  |  | Yes | Single (Uni-Directional) | 47.8 | 43 | ±30 | 300 | 69.4 | 0.5 | DO-219 (LS)
ALT4ME45A | https://www.diodes.com/assets/Datasheets/ALT4ME5.0A-ALT4ME75A.pdf | ALT4ME45A | SURFACE MOUNT UNIDIRECTIONAL AND BIDIRECTIONAL TRANSIENT VOLTAGE SUPPRESSORS |  |  | Yes | Single (Uni-Directional) | 50 | 45 | ±30 | 288 | 72.7 | 0.5 | DO-219 (LS)
ALT4ME48A | https://www.diodes.com/assets/Datasheets/ALT4ME5.0A-ALT4ME75A.pdf | ALT4ME48A | SURFACE MOUNT UNIDIRECTIONAL AND BIDIRECTIONAL TRANSIENT VOLTAGE SUPPRESSORS |  |  | Yes | Single (Uni-Directional) | 53.3 | 48 | ±30 | 272 | 77.4 | 0.5 | DO-219 (LS)
ALT4ME5.0A | https://www.diodes.com/assets/Datasheets/ALT4ME5.0A-ALT4ME75A.pdf | ALT4ME5.0A | SURFACE MOUNT UNIDIRECTIONAL AND BIDIRECTIONAL TRANSIENT VOLTAGE SUPPRESSORS |  |  | Yes | Single (Uni-Directional) | 6.4 | 5 | ±30 | 2000 | 9.2 | 150 | DO-219 (LS)
ALT4ME51A | https://www.diodes.com/assets/Datasheets/ALT4ME5.0A-ALT4ME75A.pdf | ALT4ME51A | SURFACE MOUNT UNIDIRECTIONAL AND BIDIRECTIONAL TRANSIENT VOLTAGE SUPPRESSORS |  |  | Yes | Single (Uni-Directional) | 56.7 | 51 | ±30 | 256 | 82.4 | 0.5 | DO-219 (LS)
ALT4ME54A | https://www.diodes.com/assets/Datasheets/ALT4ME5.0A-ALT4ME75A.pdf | ALT4ME54A | SURFACE MOUNT UNIDIRECTIONAL AND BIDIRECTIONAL TRANSIENT VOLTAGE SUPPRESSORS |  |  | Yes | Single (Uni-Directional) | 60 | 54 | ±30 | 240 | 87.1 | 0.5 | DO-219 (LS)
ALT4ME58A | https://www.diodes.com/assets/Datasheets/ALT4ME5.0A-ALT4ME75A.pdf | ALT4ME58A | SURFACE MOUNT UNIDIRECTIONAL AND BIDIRECTIONAL TRANSIENT VOLTAGE SUPPRESSORS |  |  | Yes | Single (Uni-Directional) | 64.4 | 58 | ±30 | 220 | 93.6 | 0.5 | DO-219 (LS)
ALT4ME6.0A | https://www.diodes.com/assets/Datasheets/ALT4ME5.0A-ALT4ME75A.pdf | ALT4ME6.0A | SURFACE MOUNT UNIDIRECTIONAL AND BIDIRECTIONAL TRANSIENT VOLTAGE SUPPRESSORS |  |  | Yes | Single (Uni-Directional) | 6.67 | 6 | ±30 | 1900 | 10.3 | 150 | DO-219 (LS)
ALT4ME6.5A | https://www.diodes.com/assets/Datasheets/ALT4ME5.0A-ALT4ME75A.pdf | ALT4ME6.5A | SURFACE MOUNT UNIDIRECTIONAL AND BIDIRECTIONAL TRANSIENT VOLTAGE SUPPRESSORS |  |  | Yes | Single (Uni-Directional) | 7.22 | 6.5 | ±30 | 1800 | 11.2 | 150 | DO-219 (LS)
ALT4ME60A | https://www.diodes.com/assets/Datasheets/ALT4ME5.0A-ALT4ME75A.pdf | ALT4ME60A | SURFACE MOUNT UNIDIRECTIONAL AND BIDIRECTIONAL TRANSIENT VOLTAGE SUPPRESSORS |  |  | Yes | Single (Uni-Directional) | 66.7 | 60 | ±30 | 200 | 96.8 | 0.5 | DO-219 (LS)
ALT4ME64A | https://www.diodes.com/assets/Datasheets/ALT4ME5.0A-ALT4ME75A.pdf | ALT4ME64A | SURFACE MOUNT UNIDIRECTIONAL AND BIDIRECTIONAL TRANSIENT VOLTAGE SUPPRESSORS |  |  | Yes | Single (Uni-Directional) | 71.1 | 64 | ±30 | 192 | 103 | 0.5 | DO-219 (LS)
ALT4ME7.0A | https://www.diodes.com/assets/Datasheets/ALT4ME5.0A-ALT4ME75A.pdf | ALT4ME7.0A | SURFACE MOUNT UNIDIRECTIONAL AND BIDIRECTIONAL TRANSIENT VOLTAGE SUPPRESSORS |  |  | Yes | Single (Uni-Directional) | 7.78 | 7 | ±30 | 1700 | 12 | 150 | DO-219 (LS)
ALT4ME7.5A | https://www.diodes.com/assets/Datasheets/ALT4ME5.0A-ALT4ME75A.pdf | ALT4ME7.5A | SURFACE MOUNT UNIDIRECTIONAL AND BIDIRECTIONAL TRANSIENT VOLTAGE SUPPRESSORS |  |  | Yes | Single (Uni-Directional) | 8.33 | 7.5 | ±30 | 1600 | 12.9 | 100 | DO-219 (LS)
ALT4ME70A | https://www.diodes.com/assets/Datasheets/ALT4ME5.0A-ALT4ME75A.pdf | ALT4ME70A | SURFACE MOUNT UNIDIRECTIONAL AND BIDIRECTIONAL TRANSIENT VOLTAGE SUPPRESSORS |  |  | Yes | Single (Uni-Directional) | 77.8 | 70 | ±30 | 186 | 113 | 0.5 | DO-219 (LS)
ALT4ME75A | https://www.diodes.com/assets/Datasheets/ALT4ME5.0A-ALT4ME75A.pdf | ALT4ME75A | SURFACE MOUNT UNIDIRECTIONAL AND BIDIRECTIONAL TRANSIENT VOLTAGE SUPPRESSORS |  |  | Yes | Single (Uni-Directional) | 83.3 | 75 | ±30 | 180 | 121 | 0.5 | DO-219 (LS)
ALT4ME8.0A | https://www.diodes.com/assets/Datasheets/ALT4ME5.0A-ALT4ME75A.pdf | ALT4ME8.0A | SURFACE MOUNT UNIDIRECTIONAL AND BIDIRECTIONAL TRANSIENT VOLTAGE SUPPRESSORS |  |  | Yes | Single (Uni-Directional) | 8.89 | 8 | ±30 | 1500 | 13.6 | 50 | DO-219 (LS)
ALT4ME8.5A | https://www.diodes.com/assets/Datasheets/ALT4ME5.0A-ALT4ME75A.pdf | ALT4ME8.5A | SURFACE MOUNT UNIDIRECTIONAL AND BIDIRECTIONAL TRANSIENT VOLTAGE SUPPRESSORS |  |  | Yes | Single (Uni-Directional) | 9.44 | 8.5 | ±30 | 1400 | 14.4 | 10 | DO-219 (LS)
ALT4ME9.0A | https://www.diodes.com/assets/Datasheets/ALT4ME5.0A-ALT4ME75A.pdf | ALT4ME9.0A | SURFACE MOUNT UNIDIRECTIONAL AND BIDIRECTIONAL TRANSIENT VOLTAGE SUPPRESSORS |  |  | Yes | Single (Uni-Directional) | 10 | 9 | ±30 | 1300 | 15.4 | 5 | DO-219 (LS)
D10V0S1US2LP1610 | https://www.diodes.com/assets/Datasheets/D10V0S1US2LP1610.pdf | D10V0S1US2LP1610 | 1 CHANNEL HIGH SURGE TVS DIODE |  |  | Yes | Uni-Directional | 11.4 | 10 | ±30 | 270 | 17.5 | 0.1 | U-DFN1610-2 (Type B)
DM5W10A | https://www.diodes.com/assets/Datasheets/DM5W10A-DM5W43A.pdf | DM5W10A | 3600W SURFACE MOUNT TRANSIENT VOLTAGE SUPPRESSOR |  | Standard | Yes | Single | 11.1 | 10 | ±30 | 16000 | 17 | 15 | DO-218 (Type E)
DM5W10AQ | https://www.diodes.com/assets/Datasheets/DM5W10AQ-DM5W43AQ.pdf | DM5W10AQ | 3600W SURFACE MOUNT TRANSIENT VOLTAGE SUPPRESSOR |  | Automotive | Yes | Single (Uni-Directional) | 11.1 | 10 | ±30 | 16000 | 17 | 15 | DO-218 (Type E)
DM5W11A | https://www.diodes.com/assets/Datasheets/DM5W10A-DM5W43A.pdf | DM5W11A | 3600W SURFACE MOUNT TRANSIENT VOLTAGE SUPPRESSOR |  | On Request | Yes | Single | 12.2 | 11 | ±30 | 15200 | 18.2 | 10 | DO-218 (Type E)
DM5W11AQ | https://www.diodes.com/assets/Datasheets/DM5W10AQ-DM5W43AQ.pdf | DM5W11AQ | 3600W SURFACE MOUNT TRANSIENT VOLTAGE SUPPRESSOR |  | Automotive | Yes | Single (Uni-Directional) | 12.2 | 11 | ±30 | 15200 | 18.2 | 10 | DO-218 (Type E)
DM5W12A | https://www.diodes.com/assets/Datasheets/DM5W10A-DM5W43A.pdf | DM5W12A | 3600W SURFACE MOUNT TRANSIENT VOLTAGE SUPPRESSOR |  | On Request | Yes | Single | 13.3 | 12 | ±30 | 14400 | 19.9 | 10 | DO-218 (Type E)
DM5W12AQ | https://www.diodes.com/assets/Datasheets/DM5W10AQ-DM5W43AQ.pdf | DM5W12AQ | 3600W SURFACE MOUNT TRANSIENT VOLTAGE SUPPRESSOR |  | Automotive | Yes | Single (Uni-Directional) | 13.3 | 12 | ±30 | 14400 | 19.9 | 10 | DO-218 (Type E)
DM5W13A | https://www.diodes.com/assets/Datasheets/DM5W10A-DM5W43A.pdf | DM5W13A | 3600W SURFACE MOUNT TRANSIENT VOLTAGE SUPPRESSOR |  | On Request | Yes | Single | 14.4 | 13 | ±30 | 13600 | 21.5 | 10 | DO-218 (Type E)
DM5W13AQ | https://www.diodes.com/assets/Datasheets/DM5W10AQ-DM5W43AQ.pdf | DM5W13AQ | 3600W SURFACE MOUNT TRANSIENT VOLTAGE SUPPRESSOR |  | Automotive | Yes | Single (Uni-Directional) | 14.4 | 13 | ±30 | 13600 | 21.5 | 10 | DO-218 (Type E)
DM5W14A | https://www.diodes.com/assets/Datasheets/DM5W10A-DM5W43A.pdf | DM5W14A | 3600W SURFACE MOUNT TRANSIENT VOLTAGE SUPPRESSOR |  | On Request | Yes | Single | 15.6 | 14 | ±30 | 12800 | 23.2 | 10 | DO-218 (Type E)
DM5W14AQ | https://www.diodes.com/assets/Datasheets/DM5W10AQ-DM5W43AQ.pdf | DM5W14AQ | 3600W SURFACE MOUNT TRANSIENT VOLTAGE SUPPRESSOR |  | Automotive | Yes | Single (Uni-Directional) | 15.6 | 14 | ±30 | 12800 | 23.2 | 10 | DO-218 (Type E)
DM5W15A | https://www.diodes.com/assets/Datasheets/DM5W10A-DM5W43A.pdf | DM5W15A | 3600W SURFACE MOUNT TRANSIENT VOLTAGE SUPPRESSOR |  | On Request | Yes | Single | 16.7 | 15 | ±30 | 12000 | 24.4 | 10 | DO-218 (Type E)
DM5W15AQ | https://www.diodes.com/assets/Datasheets/DM5W10AQ-DM5W43AQ.pdf | DM5W15AQ | 3600W SURFACE MOUNT TRANSIENT VOLTAGE SUPPRESSOR |  | Automotive | Yes | Single (Uni-Directional) | 16.7 | 15 | ±30 | 12000 | 24.4 | 10 | DO-218 (Type E)
DM5W16A | https://www.diodes.com/assets/Datasheets/DM5W10A-DM5W43A.pdf | DM5W16A | 3600W SURFACE MOUNT TRANSIENT VOLTAGE SUPPRESSOR |  | Standard | Yes | Single | 17.8 | 16 | ±30 | 11250 | 26 | 10 | DO-218 (Type E)
DM5W16AQ | https://www.diodes.com/assets/Datasheets/DM5W10AQ-DM5W43AQ.pdf | DM5W16AQ | 3600W SURFACE MOUNT TRANSIENT VOLTAGE SUPPRESSOR |  | Automotive | Yes | Single (Uni-Directional) | 17.8 | 16 | ±30 | 11250 | 26 | 10 | DO-218 (Type E)
DM5W17A | https://www.diodes.com/assets/Datasheets/DM5W10A-DM5W43A.pdf | DM5W17A | 3600W SURFACE MOUNT TRANSIENT VOLTAGE SUPPRESSOR |  | On Request | Yes | Single | 18.9 | 17 | ±30 | 10500 | 27.6 | 10 | DO-218 (Type E)
DM5W17AQ | https://www.diodes.com/assets/Datasheets/DM5W10AQ-DM5W43AQ.pdf | DM5W17AQ | 3600W SURFACE MOUNT TRANSIENT VOLTAGE SUPPRESSOR |  | Automotive | Yes | Single (Uni-Directional) | 18.9 | 17 | ±30 | 10500 | 27.6 | 10 | DO-218 (Type E)
DM5W18A | https://www.diodes.com/assets/Datasheets/DM5W10A-DM5W43A.pdf | DM5W18A | 3600W SURFACE MOUNT TRANSIENT VOLTAGE SUPPRESSOR |  | Standard | Yes | Single | 20 | 18 | ±30 | 9750 | 29.2 | 10 | DO-218 (Type E)
DM5W18AQ | https://www.diodes.com/assets/Datasheets/DM5W10AQ-DM5W43AQ.pdf | DM5W18AQ | 3600W SURFACE MOUNT TRANSIENT VOLTAGE SUPPRESSOR |  | Automotive | Yes | Single (Uni-Directional) | 20 | 18 | ±30 | 9750 | 29.2 | 10 | DO-218 (Type E)
DM5W20A | https://www.diodes.com/assets/Datasheets/DM5W10A-DM5W43A.pdf | DM5W20A | 3600W SURFACE MOUNT TRANSIENT VOLTAGE SUPPRESSOR |  | Standard | Yes | Single | 22.2 | 20 | ±30 | 9000 | 32.4 | 10 | DO-218 (Type E)
DM5W20AQ | https://www.diodes.com/assets/Datasheets/DM5W10AQ-DM5W43AQ.pdf | DM5W20AQ | 3600W SURFACE MOUNT TRANSIENT VOLTAGE SUPPRESSOR |  | Automotive | Yes | Single (Uni-Directional) | 22.2 | 20 | ±30 | 9000 | 32.4 | 10 | DO-218 (Type E)
DM5W22A | https://www.diodes.com/assets/Datasheets/DM5W10A-DM5W43A.pdf | DM5W22A | 3600W SURFACE MOUNT TRANSIENT VOLTAGE SUPPRESSOR |  | Standard | Yes | Single | 24.4 | 22 | ±30 | 8200 | 35.5 | 10 | DO-218 (Type E)
DM5W22AQ | https://www.diodes.com/assets/Datasheets/DM5W10AQ-DM5W43AQ.pdf | DM5W22AQ | 3600W SURFACE MOUNT TRANSIENT VOLTAGE SUPPRESSOR |  | Automotive | Yes | Single (Uni-Directional) | 24.4 | 22 | ±30 | 8200 | 35.5 | 10 | DO-218 (Type E)
DM5W24A | https://www.diodes.com/assets/Datasheets/DM5W10A-DM5W43A.pdf | DM5W24A | 3600W SURFACE MOUNT TRANSIENT VOLTAGE SUPPRESSOR |  | Standard | Yes | Single | 26.7 | 24 | ±30 | 7400 | 38.9 | 10 | DO-218 (Type E)
DM5W24AQ | https://www.diodes.com/assets/Datasheets/DM5W10AQ-DM5W43AQ.pdf | DM5W24AQ | 3600W SURFACE MOUNT TRANSIENT VOLTAGE SUPPRESSOR |  | Automotive | Yes | Single (Uni-Directional) | 26.7 | 24 | ±30 | 7400 | 38.9 | 10 | DO-218 (Type E)
DM5W26A | https://www.diodes.com/assets/Datasheets/DM5W10A-DM5W43A.pdf | DM5W26A | 3600W SURFACE MOUNT TRANSIENT VOLTAGE SUPPRESSOR |  | Standard | Yes | Single | 28.9 | 26 | ±30 | 6800 | 42.1 | 10 | DO-218 (Type E)
DM5W26AQ | https://www.diodes.com/assets/Datasheets/DM5W10AQ-DM5W43AQ.pdf | DM5W26AQ | 3600W SURFACE MOUNT TRANSIENT VOLTAGE SUPPRESSOR |  | Automotive | Yes | Single (Uni-Directional) | 28.9 | 26 | ±30 | 6800 | 42.1 | 10 | DO-218 (Type E)
DM5W27Q | https://www.diodes.com/assets/Datasheets/DM5W27Q.pdf | DM5W27Q | 3600W SURFACE MOUNT TRANSIENT VOLTAGE SUPPRESSOR |  | Automotive | Yes | Single (Uni-Directional) | 24 | 22 | ±30 | 3750 | 40 | 10 | DO-218 (Type E)
DM5W28A | https://www.diodes.com/assets/Datasheets/DM5W10A-DM5W43A.pdf | DM5W28A | 3600W SURFACE MOUNT TRANSIENT VOLTAGE SUPPRESSOR |  | Standard | Yes | Single | 31.1 | 28 | ±30 | 6400 | 45.4 | 10 | DO-218 (Type E)
DM5W28AQ | https://www.diodes.com/assets/Datasheets/DM5W10AQ-DM5W43AQ.pdf | DM5W28AQ | 3600W SURFACE MOUNT TRANSIENT VOLTAGE SUPPRESSOR |  | Automotive | Yes | Single (Uni-Directional) | 31.1 | 28 | ±30 | 6400 | 45.4 | 10 | DO-218 (Type E)
DM5W30A | https://www.diodes.com/assets/Datasheets/DM5W10A-DM5W43A.pdf | DM5W30A | 3600W SURFACE MOUNT TRANSIENT VOLTAGE SUPPRESSOR |  | Standard | Yes | Single | 33.3 | 30 | ±30 | 6000 | 48.4 | 10 | DO-218 (Type E)
DM5W30AQ | https://www.diodes.com/assets/Datasheets/DM5W10AQ-DM5W43AQ.pdf | DM5W30AQ | 3600W SURFACE MOUNT TRANSIENT VOLTAGE SUPPRESSOR |  | Automotive | Yes | Single (Uni-Directional) | 33.3 | 30 | ±30 | 6000 | 48.4 | 10 | DO-218 (Type E)
DM5W33A | https://www.diodes.com/assets/Datasheets/DM5W10A-DM5W43A.pdf | DM5W33A | 3600W SURFACE MOUNT TRANSIENT VOLTAGE SUPPRESSOR |  | Standard | Yes | Single | 36.7 | 33 | ±30 | 5700 | 53.3 | 10 | DO-218 (Type E)
DM5W33AQ | https://www.diodes.com/assets/Datasheets/DM5W10AQ-DM5W43AQ.pdf | DM5W33AQ | 3600W SURFACE MOUNT TRANSIENT VOLTAGE SUPPRESSOR |  | Automotive | Yes | Single (Uni-Directional) | 36.7 | 33 | ±30 | 5700 | 53.3 | 10 | DO-218 (Type E)
DM5W36A | https://www.diodes.com/assets/Datasheets/DM5W10A-DM5W43A.pdf | DM5W36A | 3600W SURFACE MOUNT TRANSIENT VOLTAGE SUPPRESSOR |  | Standard | Yes | Single | 40 | 36 | ±30 | 5400 | 58.1 | 10 | DO-218 (Type E)
DM5W36AQ | https://www.diodes.com/assets/Datasheets/DM5W10AQ-DM5W43AQ.pdf | DM5W36AQ | 3600W SURFACE MOUNT TRANSIENT VOLTAGE SUPPRESSOR |  | Automotive | Yes | Single (Uni-Directional) | 40 | 36 | ±30 | 5400 | 58.1 | 10 | DO-218 (Type E)
DM5W40A | https://www.diodes.com/assets/Datasheets/DM5W10A-DM5W43A.pdf | DM5W40A | 3600W SURFACE MOUNT TRANSIENT VOLTAGE SUPPRESSOR |  |  | Yes | Single (Uni-Directional) | 44.4 | 40 | +/-30 |  | 64.5 | 49.1 | DO-218 (Type E)
DM5W40AQ | https://www.diodes.com/assets/Datasheets/DM5W10AQ-DM5W43AQ.pdf | DM5W40AQ | 3600W SURFACE MOUNT TRANSIENT VOLTAGE SUPPRESSOR |  | Automotive | Yes | Single (Uni-Directional) | 44.4 | 40 | +/-30 |  | 64.5 | 49.1 | DO-218 (Type E)
DM5W43A | https://www.diodes.com/assets/Datasheets/DM5W10A-DM5W43A.pdf | DM5W43A | 3600W SURFACE MOUNT TRANSIENT VOLTAGE SUPPRESSOR |  |  | Yes | Single (Uni-Directional) | 47.8 | 43 | +/-30 |  | 69.4 | 52.8 | DO-218 (Type E)
DM5W43AQ | https://www.diodes.com/assets/Datasheets/DM5W10AQ-DM5W43AQ.pdf | DM5W43AQ | 3600W SURFACE MOUNT TRANSIENT VOLTAGE SUPPRESSOR |  | Automotive | Yes | Single (Uni-Directional) | 47.8 | 43 | +/-30 |  | 69.4 | 52.8 | DO-218 (Type E)
DM6W10A | https://www.diodes.com/assets/Datasheets/DM6W10A-DM6W43A.pdf | DM6W10A | 4600W SURFACE MOUNT TRANSIENT VOLTAGE SUPPRESSOR |  | On Request | Yes | Single | 11.1 | 10 | ±30 | 20000 | 17 | 15 | DO-218 (Type E)
DM6W10AQ | https://www.diodes.com/assets/Datasheets/DM6W10AQ-DM6W43AQ.pdf | DM6W10AQ | 4600W SURFACE MOUNT TRANSIENT VOLTAGE SUPPRESSOR |  | Automotive | Yes | Single (Uni-Directional) | 11.1 | 10 | ±30 | 20000 | 17 | 15 | DO-218 (Type E)
DM6W11A | https://www.diodes.com/assets/Datasheets/DM6W10A-DM6W43A.pdf | DM6W11A | 4600W SURFACE MOUNT TRANSIENT VOLTAGE SUPPRESSOR |  | On Request | Yes | Single | 12.2 | 11 | ±30 | 19000 | 18.2 | 10 | DO-218 (Type E)
DM6W11AQ | https://www.diodes.com/assets/Datasheets/DM6W10AQ-DM6W43AQ.pdf | DM6W11AQ | 4600W SURFACE MOUNT TRANSIENT VOLTAGE SUPPRESSOR |  | Automotive | Yes | Single (Uni-Directional) | 12.2 | 11 | ±30 | 19000 | 18.2 | 10 | DO-218 (Type E)
DM6W12A | https://www.diodes.com/assets/Datasheets/DM6W10A-DM6W43A.pdf | DM6W12A | 4600W SURFACE MOUNT TRANSIENT VOLTAGE SUPPRESSOR |  | On Request | Yes | Single | 13.3 | 12 | ±30 | 18000 | 19.9 | 10 | DO-218 (Type E)
DM6W12AQ | https://www.diodes.com/assets/Datasheets/DM6W10AQ-DM6W43AQ.pdf | DM6W12AQ | 4600W SURFACE MOUNT TRANSIENT VOLTAGE SUPPRESSOR |  | Automotive | Yes | Single (Uni-Directional) | 13.3 | 12 | ±30 | 18000 | 19.9 | 10 | DO-218 (Type E)
DM6W13A | https://www.diodes.com/assets/Datasheets/DM6W10A-DM6W43A.pdf | DM6W13A | 4600W SURFACE MOUNT TRANSIENT VOLTAGE SUPPRESSOR |  | On Request | Yes | Single | 14.4 | 13 | ±30 | 17000 | 21.5 | 10 | DO-218 (Type E)
DM6W13AQ | https://www.diodes.com/assets/Datasheets/DM6W10AQ-DM6W43AQ.pdf | DM6W13AQ | 4600W SURFACE MOUNT TRANSIENT VOLTAGE SUPPRESSOR |  | Automotive | Yes | Single (Uni-Directional) | 14.4 | 13 | ±30 | 17000 | 21.5 | 10 | DO-218 (Type E)
DM6W14A | https://www.diodes.com/assets/Datasheets/DM6W10A-DM6W43A.pdf | DM6W14A | 4600W SURFACE MOUNT TRANSIENT VOLTAGE SUPPRESSOR |  | On Request | Yes | Single | 15.6 | 14 | ±30 | 16000 | 23.2 | 10 | DO-218 (Type E)
DM6W14AQ | https://www.diodes.com/assets/Datasheets/DM6W10AQ-DM6W43AQ.pdf | DM6W14AQ | 4600W SURFACE MOUNT TRANSIENT VOLTAGE SUPPRESSOR |  | Automotive | Yes | Single (Uni-Directional) | 15.6 | 14 | ±30 | 16000 | 23.2 | 10 | DO-218 (Type E)
DM6W15A | https://www.diodes.com/assets/Datasheets/DM6W10A-DM6W43A.pdf | DM6W15A | 4600W SURFACE MOUNT TRANSIENT VOLTAGE SUPPRESSOR |  | On Request | Yes | Single | 16.7 | 15 | ±30 | 15000 | 24.4 | 10 | DO-218 (Type E)
DM6W15AQ | https://www.diodes.com/assets/Datasheets/DM6W10AQ-DM6W43AQ.pdf | DM6W15AQ | 4600W SURFACE MOUNT TRANSIENT VOLTAGE SUPPRESSOR |  | Automotive | Yes | Single (Uni-Directional) | 16.7 | 15 | ±30 | 15000 | 24.4 | 10 | DO-218 (Type E)
DM6W16A | https://www.diodes.com/assets/Datasheets/DM6W10A-DM6W43A.pdf | DM6W16A | 4600W SURFACE MOUNT TRANSIENT VOLTAGE SUPPRESSOR |  | On Request | Yes | Single | 17.8 | 16 | ±30 | 14000 | 26 | 10 | DO-218 (Type E)
DM6W16AQ | https://www.diodes.com/assets/Datasheets/DM6W10AQ-DM6W43AQ.pdf | DM6W16AQ | 4600W SURFACE MOUNT TRANSIENT VOLTAGE SUPPRESSOR |  | Automotive | Yes | Single (Uni-Directional) | 17.8 | 16 | ±30 | 14000 | 26 | 10 | DO-218 (Type E)
DM6W17A | https://www.diodes.com/assets/Datasheets/DM6W10A-DM6W43A.pdf | DM6W17A | 4600W SURFACE MOUNT TRANSIENT VOLTAGE SUPPRESSOR |  | On Request | Yes | Single | 18.9 | 17 | ±30 | 13000 | 27.6 | 10 | DO-218 (Type E)
DM6W17AQ | https://www.diodes.com/assets/Datasheets/DM6W10AQ-DM6W43AQ.pdf | DM6W17AQ | 4600W SURFACE MOUNT TRANSIENT VOLTAGE SUPPRESSOR |  | Automotive | Yes | Single (Uni-Directional) | 18.9 | 17 | ±30 | 13000 | 27.6 | 10 | DO-218 (Type E)
DM6W18A | https://www.diodes.com/assets/Datasheets/DM6W10A-DM6W43A.pdf | DM6W18A | 4600W SURFACE MOUNT TRANSIENT VOLTAGE SUPPRESSOR |  | On Request | Yes | Single | 20 | 18 | ±30 | 12000 | 29.2 | 10 | DO-218 (Type E)
DM6W18AQ | https://www.diodes.com/assets/Datasheets/DM6W10AQ-DM6W43AQ.pdf | DM6W18AQ | 4600W SURFACE MOUNT TRANSIENT VOLTAGE SUPPRESSOR |  | Automotive | Yes | Single (Uni-Directional) | 20 | 18 | ±30 | 12000 | 29.2 | 10 | DO-218 (Type E)
DM6W20A | https://www.diodes.com/assets/Datasheets/DM6W10A-DM6W43A.pdf | DM6W20A | 4600W SURFACE MOUNT TRANSIENT VOLTAGE SUPPRESSOR |  | On Request | Yes | Single | 22.2 | 20 | ±30 | 11000 | 32.4 | 10 | DO-218 (Type E)
DM6W20AQ | https://www.diodes.com/assets/Datasheets/DM6W10AQ-DM6W43AQ.pdf | DM6W20AQ | 4600W SURFACE MOUNT TRANSIENT VOLTAGE SUPPRESSOR |  | Automotive | Yes | Single (Uni-Directional) | 22.2 | 20 | ±30 | 11000 | 32.4 | 10 | DO-218 (Type E)
DM6W22A | https://www.diodes.com/assets/Datasheets/DM6W10A-DM6W43A.pdf | DM6W22A | 4600W SURFACE MOUNT TRANSIENT VOLTAGE SUPPRESSOR |  | On Request | Yes | Single | 24.4 | 22 | ±30 | 10300 | 35.5 | 10 | DO-218 (Type E)
DM6W22AQ | https://www.diodes.com/assets/Datasheets/DM6W10AQ-DM6W43AQ.pdf | DM6W22AQ | 4600W SURFACE MOUNT TRANSIENT VOLTAGE SUPPRESSOR |  | Automotive | Yes | Single (Uni-Directional) | 24.4 | 22 | ±30 | 10300 | 35.5 | 10 | DO-218 (Type E)
DM6W24A | https://www.diodes.com/assets/Datasheets/DM6W10A-DM6W43A.pdf | DM6W24A | 4600W SURFACE MOUNT TRANSIENT VOLTAGE SUPPRESSOR |  | On Request | Yes | Single | 26.7 | 24 | ±30 | 9600 | 38.9 | 10 | DO-218 (Type E)
DM6W24AQ | https://www.diodes.com/assets/Datasheets/DM6W10AQ-DM6W43AQ.pdf | DM6W24AQ | 4600W SURFACE MOUNT TRANSIENT VOLTAGE SUPPRESSOR |  | Automotive | Yes | Single (Uni-Directional) | 26.7 | 24 | ±30 | 9600 | 38.9 | 10 | DO-218 (Type E)
DM6W26A | https://www.diodes.com/assets/Datasheets/DM6W10A-DM6W43A.pdf | DM6W26A | 4600W SURFACE MOUNT TRANSIENT VOLTAGE SUPPRESSOR |  | On Request | Yes | Single | 28.9 | 26 | ±30 | 8900 | 42.1 | 10 | DO-218 (Type E)
DM6W26AQ | https://www.diodes.com/assets/Datasheets/DM6W10AQ-DM6W43AQ.pdf | DM6W26AQ | 4600W SURFACE MOUNT TRANSIENT VOLTAGE SUPPRESSOR |  | Automotive | Yes | Single (Uni-Directional) | 28.9 | 26 | ±30 | 8900 | 42.1 | 10 | DO-218 (Type E)
DM6W27Q | https://www.diodes.com/assets/Datasheets/DM6W27Q.pdf | DM6W27Q | 4600W SURFACE MOUNT TRANSIENT VOLTAGE SUPPRESSOR |  | Automotive | Yes | Single (Uni-Directional) | 24 | 22 | ±30 | 4900 | 40 | 20 | DO-218 (Type E)
DM6W28A | https://www.diodes.com/assets/Datasheets/DM6W10A-DM6W43A.pdf | DM6W28A | 4600W SURFACE MOUNT TRANSIENT VOLTAGE SUPPRESSOR |  | On Request | Yes | Single | 31.1 | 28 | ±30 | 8200 | 45.4 | 10 | DO-218 (Type E)
DM6W28AQ | https://www.diodes.com/assets/Datasheets/DM6W10AQ-DM6W43AQ.pdf | DM6W28AQ | 4600W SURFACE MOUNT TRANSIENT VOLTAGE SUPPRESSOR |  | Automotive | Yes | Single (Uni-Directional) | 31.1 | 28 | ±30 | 8200 | 45.4 | 10 | DO-218 (Type E)
DM6W30A | https://www.diodes.com/assets/Datasheets/DM6W10A-DM6W43A.pdf | DM6W30A | 4600W SURFACE MOUNT TRANSIENT VOLTAGE SUPPRESSOR |  | On Request | Yes | Single | 33.3 | 30 | ±30 | 7500 | 48.4 | 10 | DO-218 (Type E)
DM6W30AQ | https://www.diodes.com/assets/Datasheets/DM6W10AQ-DM6W43AQ.pdf | DM6W30AQ | 4600W SURFACE MOUNT TRANSIENT VOLTAGE SUPPRESSOR |  | Automotive | Yes | Single (Uni-Directional) | 33.3 | 30 | ±30 | 7500 | 48.4 | 10 | DO-218 (Type E)
DM6W33A | https://www.diodes.com/assets/Datasheets/DM6W10A-DM6W43A.pdf | DM6W33A | 4600W SURFACE MOUNT TRANSIENT VOLTAGE SUPPRESSOR |  | On Request | Yes | Single | 36.7 | 33 | ±30 | 7000 | 53.3 | 10 | DO-218 (Type E)
DM6W33AQ | https://www.diodes.com/assets/Datasheets/DM6W10AQ-DM6W43AQ.pdf | DM6W33AQ | 4600W SURFACE MOUNT TRANSIENT VOLTAGE SUPPRESSOR |  | Automotive | Yes | Single (Uni-Directional) | 36.7 | 33 | ±30 | 7000 | 53.3 | 10 | DO-218 (Type E)
DM6W36A | https://www.diodes.com/assets/Datasheets/DM6W10A-DM6W43A.pdf | DM6W36A | 4600W SURFACE MOUNT TRANSIENT VOLTAGE SUPPRESSOR |  | On Request | Yes | Single | 40 | 36 | ±30 | 6500 | 58.1 | 10 | DO-218 (Type E)
DM6W36AQ | https://www.diodes.com/assets/Datasheets/DM6W10AQ-DM6W43AQ.pdf | DM6W36AQ | 4600W SURFACE MOUNT TRANSIENT VOLTAGE SUPPRESSOR |  | Automotive | Yes | Single (Uni-Directional) | 40 | 36 | ±30 | 6500 | 58.1 | 10 | DO-218 (Type E)
DM6W40A | https://www.diodes.com/assets/Datasheets/DM6W10A-DM6W43A.pdf | DM6W40A | 4600W SURFACE MOUNT TRANSIENT VOLTAGE SUPPRESSOR |  |  | Yes | Single (Uni-Directional) | 44.4 | 40 | +/-30 |  | 64.5 | 49.1 | DO-218 (Type E)
DM6W40AQ | https://www.diodes.com/assets/Datasheets/DM6W10AQ-DM6W43AQ.pdf | DM6W40AQ | 4600W SURFACE MOUNT TRANSIENT VOLTAGE SUPPRESSOR |  | Automotive | Yes | Single (Uni-Directional) | 44.4 | 40 | +/-30 |  | 64.5 | 49.1 | DO-218 (Type E)
DM6W43A | https://www.diodes.com/assets/Datasheets/DM6W10A-DM6W43A.pdf | DM6W43A | 4600W SURFACE MOUNT TRANSIENT VOLTAGE SUPPRESSOR |  |  | Yes | Single (Uni-Directional) | 47.8 | 43 | +/-30 |  | 69.4 | 52.8 | DO-218 (Type E)
DM6W43AQ | https://www.diodes.com/assets/Datasheets/DM6W10AQ-DM6W43AQ.pdf | DM6W43AQ | 4600W SURFACE MOUNT TRANSIENT VOLTAGE SUPPRESSOR |  | Automotive | Yes | Single (Uni-Directional) | 47.8 | 43 | +/-30 |  | 69.4 | 52.8 | DO-218 (Type E)
DM8W10A | https://www.diodes.com/assets/Datasheets/DM8W10A-DM8W43A.pdf | DM8W10A | 6600W SURFACE MOUNT TRANSIENT VOLTAGE SUPPRESSOR |  | DM8W10AQ | Yes | Single | 11.1 | 10 |  |  | 17 |  | DO-218 (Type E)
DM8W10AQ | https://www.diodes.com/assets/Datasheets/DM8W10AQ-DM8W43AQ.pdf | DM8W10AQ | 6600W SURFACE MOUNT TRANSIENT VOLTAGE SUPPRESSOR |  | Automotive | Yes | Single | 20 | 10 |  |  | 29.2 |  | DO-218 (Type E)
DM8W11A | https://www.diodes.com/assets/Datasheets/DM8W10A-DM8W43A.pdf | DM8W11A | 6600W SURFACE MOUNT TRANSIENT VOLTAGE SUPPRESSOR |  | On Request | Yes | Single | 12.2 | 11 |  |  | 18.2 |  | DO-218 (Type E)
DM8W11AQ | https://www.diodes.com/assets/Datasheets/DM8W10AQ-DM8W43AQ.pdf | DM8W11AQ | 6600W SURFACE MOUNT TRANSIENT VOLTAGE SUPPRESSOR |  | Automotive | Yes | Single (Uni-Directional) | 12.2 | 11 |  |  | 18.2 |  | DO-218 (Type E)
DM8W12A | https://www.diodes.com/assets/Datasheets/DM8W10A-DM8W43A.pdf | DM8W12A | 6600W SURFACE MOUNT TRANSIENT VOLTAGE SUPPRESSOR |  | On Request | Yes | Single | 13.3 | 12 |  |  | 19.9 |  | DO-218 (Type E)
DM8W12AQ | https://www.diodes.com/assets/Datasheets/DM8W10AQ-DM8W43AQ.pdf | DM8W12AQ | 6600W SURFACE MOUNT TRANSIENT VOLTAGE SUPPRESSOR |  | Automotive | Yes | Single (Uni-Directional) | 12.2 | 12 |  |  | 19.9 |  | DO-218 (Type E)
DM8W13A | https://www.diodes.com/assets/Datasheets/DM8W10A-DM8W43A.pdf | DM8W13A | 6600W SURFACE MOUNT TRANSIENT VOLTAGE SUPPRESSOR |  | On Request | Yes | Single | 14.4 | 13 |  |  | 21.5 |  | DO-218 (Type E)
DM8W13AQ | https://www.diodes.com/assets/Datasheets/DM8W10AQ-DM8W43AQ.pdf | DM8W13AQ | 6600W SURFACE MOUNT TRANSIENT VOLTAGE SUPPRESSOR |  | Automotive | Yes | Single (Uni-Directional) | 14.4 | 13 |  |  | 21.5 |  | DO-218 (Type E)
DM8W14A | https://www.diodes.com/assets/Datasheets/DM8W10A-DM8W43A.pdf | DM8W14A | 6600W SURFACE MOUNT TRANSIENT VOLTAGE SUPPRESSOR |  | On Request | Yes | Single | 15.6 | 14 |  |  | 23.2 |  | DO-218 (Type E)
DM8W14AQ | https://www.diodes.com/assets/Datasheets/DM8W10AQ-DM8W43AQ.pdf | DM8W14AQ | 6600W SURFACE MOUNT TRANSIENT VOLTAGE SUPPRESSOR |  | Automotive | Yes | Single (Uni-Directional) | 15.6 | 14 |  |  | 23.2 |  | DO-218 (Type E)
DM8W15A | https://www.diodes.com/assets/Datasheets/DM8W10A-DM8W43A.pdf | DM8W15A | 6600W SURFACE MOUNT TRANSIENT VOLTAGE SUPPRESSOR |  | On Request | Yes | Single | 16.7 | 15 |  |  | 24.4 |  | DO-218 (Type E)
DM8W15AQ | https://www.diodes.com/assets/Datasheets/DM8W10AQ-DM8W43AQ.pdf | DM8W15AQ | 6600W SURFACE MOUNT TRANSIENT VOLTAGE SUPPRESSOR |  | Automotive | Yes | Single (Uni-Directional) | 16.7 | 15 |  |  | 24.4 |  | DO-218 (Type E)
DM8W16A | https://www.diodes.com/assets/Datasheets/DM8W10A-DM8W43A.pdf | DM8W16A | 6600W SURFACE MOUNT TRANSIENT VOLTAGE SUPPRESSOR |  | On Request | Yes | Single | 17.8 | 16 |  |  | 26 |  | DO-218 (Type E)
DM8W16AQ | https://www.diodes.com/assets/Datasheets/DM8W10AQ-DM8W43AQ.pdf | DM8W16AQ | 6600W SURFACE MOUNT TRANSIENT VOLTAGE SUPPRESSOR |  | Automotive | Yes | Single (Uni-Directional) | 17.8 | 16 |  |  | 26 |  | DO-218 (Type E)
DM8W17A | https://www.diodes.com/assets/Datasheets/DM8W10A-DM8W43A.pdf | DM8W17A | 6600W SURFACE MOUNT TRANSIENT VOLTAGE SUPPRESSOR |  | On Request | Yes | Single | 18.9 | 17 |  |  | 27.6 |  | DO-218 (Type E)
DM8W17AQ | https://www.diodes.com/assets/Datasheets/DM8W10AQ-DM8W43AQ.pdf | DM8W17AQ | 6600W SURFACE MOUNT TRANSIENT VOLTAGE SUPPRESSOR |  | Automotive | Yes | Single (Uni-Directional) | 18.9 | 17 |  |  | 27.6 |  | DO-218 (Type E)
DM8W18A | https://www.diodes.com/assets/Datasheets/DM8W10A-DM8W43A.pdf | DM8W18A | 6600W SURFACE MOUNT TRANSIENT VOLTAGE SUPPRESSOR |  | DM8W18AQ | Yes | Single | 20 | 18 |  |  | 29.2 |  | DO-218 (Type E)
DM8W18AQ | https://www.diodes.com/assets/Datasheets/DM8W10AQ-DM8W43AQ.pdf | DM8W18AQ | 6600W SURFACE MOUNT TRANSIENT VOLTAGE SUPPRESSOR |  | Automotive | Yes | Single | 20 | 18 |  |  | 29.2 |  | DO-218 (Type E)
DM8W20A | https://www.diodes.com/assets/Datasheets/DM8W10A-DM8W43A.pdf | DM8W20A | 6600W SURFACE MOUNT TRANSIENT VOLTAGE SUPPRESSOR |  | DM8W20AQ | Yes | Single | 22.2 | 20 |  |  | 32.4 |  | DO-218 (Type E)
DM8W20AQ | https://www.diodes.com/assets/Datasheets/DM8W10AQ-DM8W43AQ.pdf | DM8W20AQ | 6600W SURFACE MOUNT TRANSIENT VOLTAGE SUPPRESSOR |  | Automotive | Yes | Single (Uni-Directional) | 22.2 | 20 |  |  | 32.4 |  | DO-218 (Type E)
DM8W22A | https://www.diodes.com/assets/Datasheets/DM8W10A-DM8W43A.pdf | DM8W22A | 6600W SURFACE MOUNT TRANSIENT VOLTAGE SUPPRESSOR |  | DM8W22AQ | Yes | Single | 24.4 | 22 |  |  | 35.5 |  | DO-218 (Type E)
DM8W22AQ | https://www.diodes.com/assets/Datasheets/DM8W10AQ-DM8W43AQ.pdf | DM8W22AQ | 6600W SURFACE MOUNT TRANSIENT VOLTAGE SUPPRESSOR |  | Automotive | Yes | Single | 24.4 | 22 |  |  | 35.5 |  | DO-218 (Type E)
DM8W24A | https://www.diodes.com/assets/Datasheets/DM8W10A-DM8W43A.pdf | DM8W24A | 6600W SURFACE MOUNT TRANSIENT VOLTAGE SUPPRESSOR |  | DM8W24AQ | Yes | Single | 26.7 | 24 |  |  | 38.9 |  | DO-218 (Type E)
DM8W24AQ | https://www.diodes.com/assets/Datasheets/DM8W10AQ-DM8W43AQ.pdf | DM8W24AQ | 6600W SURFACE MOUNT TRANSIENT VOLTAGE SUPPRESSOR |  | Automotive | Yes | Single | 26.7 | 24 |  |  | 38.9 |  | DO-218 (Type E)
DM8W26A | https://www.diodes.com/assets/Datasheets/DM8W10A-DM8W43A.pdf | DM8W26A | 6600W SURFACE MOUNT TRANSIENT VOLTAGE SUPPRESSOR |  | DM8W26AQ | Yes | Single | 28.9 | 26 |  |  | 42.1 |  | DO-218 (Type E)
DM8W26AQ | https://www.diodes.com/assets/Datasheets/DM8W10AQ-DM8W43AQ.pdf | DM8W26AQ | 6600W SURFACE MOUNT TRANSIENT VOLTAGE SUPPRESSOR |  | Automotive | Yes | Single | 28.9 | 26 |  |  | 42.1 |  | DO-218 (Type E)
DM8W27Q | https://www.diodes.com/assets/Datasheets/DM8W27Q.pdf | DM8W27Q | 6600W SURFACE MOUNT TRANSIENT VOLTAGE SUPPRESSOR |  | Automotive | Yes | Single (Uni-Directional) | 24 | 22 | ±30 | 6000 | 40 | 1 | DO-218 (Type E)
DM8W28A | https://www.diodes.com/assets/Datasheets/DM8W10A-DM8W43A.pdf | DM8W28A | 6600W SURFACE MOUNT TRANSIENT VOLTAGE SUPPRESSOR |  | DM8W28AQ | Yes | Single | 31.1 | 28 |  |  | 45.4 |  | DO-218 (Type E)
DM8W28AQ | https://www.diodes.com/assets/Datasheets/DM8W10AQ-DM8W43AQ.pdf | DM8W28AQ | 6600W SURFACE MOUNT TRANSIENT VOLTAGE SUPPRESSOR |  | Automotive | Yes | Single | 31.1 | 28 |  |  | 45.4 |  | DO-218 (Type E)
DM8W30A | https://www.diodes.com/assets/Datasheets/DM8W10A-DM8W43A.pdf | DM8W30A | 6600W SURFACE MOUNT TRANSIENT VOLTAGE SUPPRESSOR |  | DM8W30AQ | Yes | Single | 33.3 | 30 |  |  | 48.4 |  | DO-218 (Type E)
DM8W30AQ | https://www.diodes.com/assets/Datasheets/DM8W10AQ-DM8W43AQ.pdf | DM8W30AQ | 6600W SURFACE MOUNT TRANSIENT VOLTAGE SUPPRESSOR |  | Automotive | Yes | Single | 33.3 | 30 |  |  | 48.4 |  | DO-218 (Type E)
DM8W33A | https://www.diodes.com/assets/Datasheets/DM8W10A-DM8W43A.pdf | DM8W33A | 6600W SURFACE MOUNT TRANSIENT VOLTAGE SUPPRESSOR |  | DM8W33AQ | Yes | Single | 36.7 | 33 |  |  | 53.3 |  | DO-218 (Type E)
DM8W33AQ | https://www.diodes.com/assets/Datasheets/DM8W10AQ-DM8W43AQ.pdf | DM8W33AQ | 6600W SURFACE MOUNT TRANSIENT VOLTAGE SUPPRESSOR |  | Automotive | Yes | Single | 36.7 | 33 |  |  | 53.3 |  | DO-218 (Type E)
DM8W36A | https://www.diodes.com/assets/Datasheets/DM8W10A-DM8W43A.pdf | DM8W36A | 6600W SURFACE MOUNT TRANSIENT VOLTAGE SUPPRESSOR |  | On Request | Yes | Single | 40 | 36 |  |  | 58.1 |  | DO-218 (Type E)
DM8W40A | https://www.diodes.com/assets/Datasheets/DM8W10A-DM8W43A.pdf | DM8W40A | 6600W SURFACE MOUNT TRANSIENT VOLTAGE SUPPRESSOR |  | On Request | Yes | Single | 44.4 | 40 |  |  | 64.5 |  | DO-218 (Type E)
DM8W40AQ | https://www.diodes.com/assets/Datasheets/DM8W10AQ-DM8W43AQ.pdf | DM8W40AQ | 6600W SURFACE MOUNT TRANSIENT VOLTAGE SUPPRESSOR |  | Automotive | Yes | Single | 44.4 | 40 |  |  | 64.5 |  | DO-218 (Type E)
DM8W43A | https://www.diodes.com/assets/Datasheets/DM8W10A-DM8W43A.pdf | DM8W43A | 6600W SURFACE MOUNT TRANSIENT VOLTAGE SUPPRESSOR |  | DM8W43AQ | Yes | Single | 47.8 | 43 |  |  | 69.4 |  | DO-218 (Type E)
DM8W43AQ | https://www.diodes.com/assets/Datasheets/DM8W10AQ-DM8W43AQ.pdf | DM8W43AQ | 6600W SURFACE MOUNT TRANSIENT VOLTAGE SUPPRESSOR |  | Automotive | Yes | Single | 47.8 | 43 |  |  | 69.4 |  | DO-218 (Type E)
LT4ME100A | https://www.diodes.com/assets/Datasheets/LT4ME_SERIES.pdf | LT4ME100A | SURFACE MOUNT UNIDIRECTIONAL AND BIDIRECTIONAL TRANSIENT VOLTAGE SUPPRESSORS |  |  | No | Single (Uni-Directional) | 111 | 100 | ±30 | 120 | 162 | 0.5 | DO-219AA (LS)
LT4ME100CA | https://www.diodes.com/assets/Datasheets/LT4ME_SERIES.pdf | LT4ME100CA | SURFACE MOUNT UNIDIRECTIONAL AND BIDIRECTIONAL TRANSIENT VOLTAGE SUPPRESSORS |  |  | No | Single (Bi-Directional) | 111 | 100 | ±30 | 60 | 162 | 0.5 | DO-219AA (LS)
LT4ME10A | https://www.diodes.com/assets/Datasheets/LT4ME_SERIES.pdf | LT4ME10A | SURFACE MOUNT UNIDIRECTIONAL AND BIDIRECTIONAL TRANSIENT VOLTAGE SUPPRESSORS |  |  | No | Single (Uni-Directional) | 11.1 | 10 | ±30 | 1000 | 17 | 5 | DO-219AA (LS)
LT4ME10CA | https://www.diodes.com/assets/Datasheets/LT4ME_SERIES.pdf | LT4ME10CA | SURFACE MOUNT UNIDIRECTIONAL AND BIDIRECTIONAL TRANSIENT VOLTAGE SUPPRESSORS |  |  | No | Single (Bi-Directional) | 11.1 | 10 | ±30 | 500 | 17 | 5 | DO-219AA (LS)
LT4ME110A | https://www.diodes.com/assets/Datasheets/LT4ME_SERIES.pdf | LT4ME110A | SURFACE MOUNT UNIDIRECTIONAL AND BIDIRECTIONAL TRANSIENT VOLTAGE SUPPRESSORS |  |  | No | Single (Uni-Directional) | 122 | 110 | ±30 | 106 | 177 | 0.5 | DO-219AA (LS)
LT4ME110CA | https://www.diodes.com/assets/Datasheets/LT4ME_SERIES.pdf | LT4ME110CA | SURFACE MOUNT UNIDIRECTIONAL AND BIDIRECTIONAL TRANSIENT VOLTAGE SUPPRESSORS |  |  | No | Single (Bi-Directional) | 122 | 110 | ±30 | 53 | 177 | 0.5 | DO-219AA (LS)
LT4ME11A | https://www.diodes.com/assets/Datasheets/LT4ME_SERIES.pdf | LT4ME11A | SURFACE MOUNT UNIDIRECTIONAL AND BIDIRECTIONAL TRANSIENT VOLTAGE SUPPRESSORS |  |  | No | Single (Uni-Directional) | 12.2 | 11 | ±30 | 960 | 18.2 | 0.5 | DO-219AA (LS)
LT4ME11CA | https://www.diodes.com/assets/Datasheets/LT4ME_SERIES.pdf | LT4ME11CA | SURFACE MOUNT UNIDIRECTIONAL AND BIDIRECTIONAL TRANSIENT VOLTAGE SUPPRESSORS |  |  | No | Single (Bi-Directional) | 12.2 | 11 | ±30 | 480 | 18.2 | 0.5 | DO-219AA (LS)
LT4ME120A | https://www.diodes.com/assets/Datasheets/LT4ME_SERIES.pdf | LT4ME120A | SURFACE MOUNT UNIDIRECTIONAL AND BIDIRECTIONAL TRANSIENT VOLTAGE SUPPRESSORS |  |  | No | Single (Uni-Directional) | 133 | 120 | ±30 | 102 | 193 | 0.5 | DO-219AA (LS)
LT4ME120CA | https://www.diodes.com/assets/Datasheets/LT4ME_SERIES.pdf | LT4ME120CA | SURFACE MOUNT UNIDIRECTIONAL AND BIDIRECTIONAL TRANSIENT VOLTAGE SUPPRESSORS |  |  | No | Single (Bi-Directional) | 133 | 120 | ±30 | 51 | 193 | 0.5 | DO-219AA (LS)
LT4ME12A | https://www.diodes.com/assets/Datasheets/LT4ME_SERIES.pdf | LT4ME12A | SURFACE MOUNT UNIDIRECTIONAL AND BIDIRECTIONAL TRANSIENT VOLTAGE SUPPRESSORS |  |  | No | Single (Uni-Directional) | 13.3 | 12 | ±30 | 920 | 19.9 | 0.5 | DO-219AA (LS)
LT4ME12CA | https://www.diodes.com/assets/Datasheets/LT4ME_SERIES.pdf | LT4ME12CA | SURFACE MOUNT UNIDIRECTIONAL AND BIDIRECTIONAL TRANSIENT VOLTAGE SUPPRESSORS |  |  | No | Single (Bi-Directional) | 13.3 | 12 | ±30 | 460 | 19.9 | 0.5 | DO-219AA (LS)
LT4ME130A | https://www.diodes.com/assets/Datasheets/LT4ME_SERIES.pdf | LT4ME130A | SURFACE MOUNT UNIDIRECTIONAL AND BIDIRECTIONAL TRANSIENT VOLTAGE SUPPRESSORS |  |  | No | Single (Uni-Directional) | 144 | 130 | ±30 | 98 | 209 | 0.5 | DO-219AA (LS)
LT4ME130CA | https://www.diodes.com/assets/Datasheets/LT4ME_SERIES.pdf | LT4ME130CA | SURFACE MOUNT UNIDIRECTIONAL AND BIDIRECTIONAL TRANSIENT VOLTAGE SUPPRESSORS |  |  | No | Single (Bi-Directional) | 144 | 130 | ±30 | 49 | 209 | 0.5 | DO-219AA (LS)
LT4ME13A | https://www.diodes.com/assets/Datasheets/LT4ME_SERIES.pdf | LT4ME13A | SURFACE MOUNT UNIDIRECTIONAL AND BIDIRECTIONAL TRANSIENT VOLTAGE SUPPRESSORS |  |  | No | Single (Uni-Directional) | 14.4 | 13 | ±30 | 880 | 21.5 | 0.5 | DO-219AA (LS)
LT4ME13CA | https://www.diodes.com/assets/Datasheets/LT4ME_SERIES.pdf | LT4ME13CA | SURFACE MOUNT UNIDIRECTIONAL AND BIDIRECTIONAL TRANSIENT VOLTAGE SUPPRESSORS |  |  | No | Single (Bi-Directional) | 14.4 | 13 | ±30 | 440 | 21.5 | 0.5 | DO-219AA (LS)
LT4ME14A | https://www.diodes.com/assets/Datasheets/LT4ME_SERIES.pdf | LT4ME14A | SURFACE MOUNT UNIDIRECTIONAL AND BIDIRECTIONAL TRANSIENT VOLTAGE SUPPRESSORS |  |  | No | Single (Uni-Directional) | 15.6 | 14 | ±30 | 840 | 23.2 | 0.5 | DO-219AA (LS)
LT4ME14CA | https://www.diodes.com/assets/Datasheets/LT4ME_SERIES.pdf | LT4ME14CA | SURFACE MOUNT UNIDIRECTIONAL AND BIDIRECTIONAL TRANSIENT VOLTAGE SUPPRESSORS |  |  | No | Single (Bi-Directional) | 15.6 | 14 | ±30 | 420 | 23.2 | 0.5 | DO-219AA (LS)
LT4ME150A | https://www.diodes.com/assets/Datasheets/LT4ME_SERIES.pdf | LT4ME150A | SURFACE MOUNT UNIDIRECTIONAL AND BIDIRECTIONAL TRANSIENT VOLTAGE SUPPRESSORS |  |  | No | Single (Uni-Directional) | 167 | 150 | ±30 | 92 | 243 | 0.5 | DO-219AA (LS)
LT4ME150CA | https://www.diodes.com/assets/Datasheets/LT4ME_SERIES.pdf | LT4ME150CA | SURFACE MOUNT UNIDIRECTIONAL AND BIDIRECTIONAL TRANSIENT VOLTAGE SUPPRESSORS |  |  | No | Single (Bi-Directional) | 167 | 150 | ±30 | 46 | 243 | 0.5 | DO-219AA (LS)
LT4ME15A | https://www.diodes.com/assets/Datasheets/LT4ME_SERIES.pdf | LT4ME15A | SURFACE MOUNT UNIDIRECTIONAL AND BIDIRECTIONAL TRANSIENT VOLTAGE SUPPRESSORS |  |  | No | Single (Uni-Directional) | 16.7 | 15 | ±30 | 800 | 24.4 | 0.5 | DO-219AA (LS)
LT4ME15CA | https://www.diodes.com/assets/Datasheets/LT4ME_SERIES.pdf | LT4ME15CA | SURFACE MOUNT UNIDIRECTIONAL AND BIDIRECTIONAL TRANSIENT VOLTAGE SUPPRESSORS |  |  | No | Single (Bi-Directional) | 16.7 | 15 | ±30 | 400 | 24.4 | 0.5 | DO-219AA (LS)
LT4ME160A | https://www.diodes.com/assets/Datasheets/LT4ME_SERIES.pdf | LT4ME160A | SURFACE MOUNT UNIDIRECTIONAL AND BIDIRECTIONAL TRANSIENT VOLTAGE SUPPRESSORS |  |  | No | Single (Uni-Directional) | 178 | 160 | ±30 | 86 | 259 | 0.5 | DO-219AA (LS)
LT4ME160CA | https://www.diodes.com/assets/Datasheets/LT4ME_SERIES.pdf | LT4ME160CA | SURFACE MOUNT UNIDIRECTIONAL AND BIDIRECTIONAL TRANSIENT VOLTAGE SUPPRESSORS |  |  | No | Single (Bi-Directional) | 178 | 160 | ±30 | 43 | 259 | 0.5 | DO-219AA (LS)
LT4ME16A | https://www.diodes.com/assets/Datasheets/LT4ME_SERIES.pdf | LT4ME16A | SURFACE MOUNT UNIDIRECTIONAL AND BIDIRECTIONAL TRANSIENT VOLTAGE SUPPRESSORS |  |  | No | Single (Uni-Directional) | 17.8 | 16 | ±30 | 760 | 26 | 0.5 | DO-219AA (LS)
LT4ME16CA | https://www.diodes.com/assets/Datasheets/LT4ME_SERIES.pdf | LT4ME16CA | SURFACE MOUNT UNIDIRECTIONAL AND BIDIRECTIONAL TRANSIENT VOLTAGE SUPPRESSORS |  |  | No | Single (Bi-Directional) | 17.8 | 16 | ±30 | 380 | 26 | 0.5 | DO-219AA (LS)
LT4ME170A | https://www.diodes.com/assets/Datasheets/LT4ME_SERIES.pdf | LT4ME170A | SURFACE MOUNT UNIDIRECTIONAL AND BIDIRECTIONAL TRANSIENT VOLTAGE SUPPRESSORS |  |  | No | Single (Uni-Directional) | 189 | 170 | ±30 | 80 | 275 | 0.5 | DO-219AA (LS)
LT4ME170CA | https://www.diodes.com/assets/Datasheets/LT4ME_SERIES.pdf | LT4ME170CA | SURFACE MOUNT UNIDIRECTIONAL AND BIDIRECTIONAL TRANSIENT VOLTAGE SUPPRESSORS |  |  | No | Single (Bi-Directional) | 189 | 170 | ±30 | 40 | 275 | 0.5 | DO-219AA (LS)
LT4ME17A | https://www.diodes.com/assets/Datasheets/LT4ME_SERIES.pdf | LT4ME17A | SURFACE MOUNT UNIDIRECTIONAL AND BIDIRECTIONAL TRANSIENT VOLTAGE SUPPRESSORS |  |  | No | Single (Uni-Directional) | 18.9 | 17 | ±30 | 720 | 27.6 | 0.5 | DO-219AA (LS)
LT4ME17CA | https://www.diodes.com/assets/Datasheets/LT4ME_SERIES.pdf | LT4ME17CA | SURFACE MOUNT UNIDIRECTIONAL AND BIDIRECTIONAL TRANSIENT VOLTAGE SUPPRESSORS |  |  | No | Single (Bi-Directional) | 18.9 | 17 | ±30 | 360 | 27.6 | 0.5 | DO-219AA (LS)
LT4ME188A | https://www.diodes.com/assets/Datasheets/LT4ME_SERIES.pdf | LT4ME188A | SURFACE MOUNT UNIDIRECTIONAL AND BIDIRECTIONAL TRANSIENT VOLTAGE SUPPRESSORS |  |  | No | Single (Uni-Directional) | 209 | 188 | ±30 | 70 | 328 | 0.5 | DO-219AA (LS)
LT4ME188CA | https://www.diodes.com/assets/Datasheets/LT4ME_SERIES.pdf | LT4ME188CA | SURFACE MOUNT UNIDIRECTIONAL AND BIDIRECTIONAL TRANSIENT VOLTAGE SUPPRESSORS |  |  | No | Single (Bi-Directional) | 209 | 188 | ±30 | 35 | 328 | 0.5 | DO-219AA (LS)
LT4ME18A | https://www.diodes.com/assets/Datasheets/LT4ME_SERIES.pdf | LT4ME18A | SURFACE MOUNT UNIDIRECTIONAL AND BIDIRECTIONAL TRANSIENT VOLTAGE SUPPRESSORS |  |  | No | Single (Uni-Directional) | 20 | 18 | ±30 | 680 | 29.2 | 0.5 | DO-219AA (LS)
LT4ME18CA | https://www.diodes.com/assets/Datasheets/LT4ME_SERIES.pdf | LT4ME18CA | SURFACE MOUNT UNIDIRECTIONAL AND BIDIRECTIONAL TRANSIENT VOLTAGE SUPPRESSORS |  |  | No | Single (Bi-Directional) | 20 | 18 | ±30 | 340 | 29.2 | 0.5 | DO-219AA (LS)
LT4ME200A | https://www.diodes.com/assets/Datasheets/LT4ME_SERIES.pdf | LT4ME200A | SURFACE MOUNT UNIDIRECTIONAL AND BIDIRECTIONAL TRANSIENT VOLTAGE SUPPRESSORS |  |  | No | Single (Uni-Directional) | 224 | 200 | ±30 | 60 | 324 | 0.5 | DO-219AA (LS)
LT4ME200CA | https://www.diodes.com/assets/Datasheets/LT4ME_SERIES.pdf | LT4ME200CA | SURFACE MOUNT UNIDIRECTIONAL AND BIDIRECTIONAL TRANSIENT VOLTAGE SUPPRESSORS |  |  | No | Single (Bi-Directional) | 224 | 200 | ±30 | 30 | 324 | 0.5 | DO-219AA (LS)
LT4ME20A | https://www.diodes.com/assets/Datasheets/LT4ME_SERIES.pdf | LT4ME20A | SURFACE MOUNT UNIDIRECTIONAL AND BIDIRECTIONAL TRANSIENT VOLTAGE SUPPRESSORS |  |  | No | Single (Uni-Directional) | 22.2 | 20 | ±30 | 600 | 32.4 | 0.5 | DO-219AA (LS)
LT4ME20CA | https://www.diodes.com/assets/Datasheets/LT4ME_SERIES.pdf | LT4ME20CA | SURFACE MOUNT UNIDIRECTIONAL AND BIDIRECTIONAL TRANSIENT VOLTAGE SUPPRESSORS |  |  | No | Single (Bi-Directional) | 22.2 | 20 | ±30 | 300 | 32.4 | 0.5 | DO-219AA (LS)
LT4ME22A | https://www.diodes.com/assets/Datasheets/LT4ME_SERIES.pdf | LT4ME22A | SURFACE MOUNT UNIDIRECTIONAL AND BIDIRECTIONAL TRANSIENT VOLTAGE SUPPRESSORS |  |  | No | Single (Uni-Directional) | 24.4 | 22 | ±30 | 560 | 35.5 | 0.5 | DO-219AA (LS)
LT4ME22CA | https://www.diodes.com/assets/Datasheets/LT4ME_SERIES.pdf | LT4ME22CA | SURFACE MOUNT UNIDIRECTIONAL AND BIDIRECTIONAL TRANSIENT VOLTAGE SUPPRESSORS |  |  | No | Single (Bi-Directional) | 24.4 | 22 | ±30 | 280 | 35.5 | 0.5 | DO-219AA (LS)
LT4ME24A | https://www.diodes.com/assets/Datasheets/LT4ME_SERIES.pdf | LT4ME24A | SURFACE MOUNT UNIDIRECTIONAL AND BIDIRECTIONAL TRANSIENT VOLTAGE SUPPRESSORS |  |  | No | Single (Uni-Directional) | 26.7 | 24 | ±30 | 520 | 38.9 | 0.5 | DO-219AA (LS)
LT4ME24CA | https://www.diodes.com/assets/Datasheets/LT4ME_SERIES.pdf | LT4ME24CA | SURFACE MOUNT UNIDIRECTIONAL AND BIDIRECTIONAL TRANSIENT VOLTAGE SUPPRESSORS |  |  | No | Single (Bi-Directional) | 26.7 | 24 | ±30 | 260 | 38.9 | 0.5 | DO-219AA (LS)
LT4ME26A | https://www.diodes.com/assets/Datasheets/LT4ME_SERIES.pdf | LT4ME26A | SURFACE MOUNT UNIDIRECTIONAL AND BIDIRECTIONAL TRANSIENT VOLTAGE SUPPRESSORS |  |  | No | Single (Uni-Directional) | 28.9 | 26 | ±30 | 480 | 42.1 | 0.5 | DO-219AA (LS)
LT4ME26CA | https://www.diodes.com/assets/Datasheets/LT4ME_SERIES.pdf | LT4ME26CA | SURFACE MOUNT UNIDIRECTIONAL AND BIDIRECTIONAL TRANSIENT VOLTAGE SUPPRESSORS |  |  | No | Single (Bi-Directional) | 28.9 | 26 | ±30 | 240 | 42.1 | 0.5 | DO-219AA (LS)
LT4ME28A | https://www.diodes.com/assets/Datasheets/LT4ME_SERIES.pdf | LT4ME28A | SURFACE MOUNT UNIDIRECTIONAL AND BIDIRECTIONAL TRANSIENT VOLTAGE SUPPRESSORS |  |  | No | Single (Uni-Directional) | 31.1 | 28 | ±30 | 440 | 45.4 | 0.5 | LSC
LT4ME28CA | https://www.diodes.com/assets/Datasheets/LT4ME_SERIES.pdf | LT4ME28CA | SURFACE MOUNT UNIDIRECTIONAL AND BIDIRECTIONAL TRANSIENT VOLTAGE SUPPRESSORS |  |  | No | Single (Bi-Directional) | 31.1 | 28 | ±30 | 220 | 45.4 | 0.5 | DO-219AA (LS)
LT4ME30A | https://www.diodes.com/assets/Datasheets/LT4ME_SERIES.pdf | LT4ME30A | SURFACE MOUNT UNIDIRECTIONAL AND BIDIRECTIONAL TRANSIENT VOLTAGE SUPPRESSORS |  |  | No | Single (Uni-Directional) | 33.3 | 30 | ±30 | 400 | 48.4 | 0.5 | DO-219AA (LS)
LT4ME30CA | https://www.diodes.com/assets/Datasheets/LT4ME_SERIES.pdf | LT4ME30CA | SURFACE MOUNT UNIDIRECTIONAL AND BIDIRECTIONAL TRANSIENT VOLTAGE SUPPRESSORS |  |  | No | Single (Bi-Directional) | 33.3 | 30 | ±30 | 200 | 48.4 | 0.5 | DO-219AA (LS)
LT4ME33A | https://www.diodes.com/assets/Datasheets/LT4ME_SERIES.pdf | LT4ME33A | SURFACE MOUNT UNIDIRECTIONAL AND BIDIRECTIONAL TRANSIENT VOLTAGE SUPPRESSORS |  |  | No | Single (Uni-Directional) | 36.7 | 33 | ±30 | 336 | 53.3 | 0.5 | DO-219AA (LS)
LT4ME33CA | https://www.diodes.com/assets/Datasheets/LT4ME_SERIES.pdf | LT4ME33CA | SURFACE MOUNT UNIDIRECTIONAL AND BIDIRECTIONAL TRANSIENT VOLTAGE SUPPRESSORS |  |  | No | Single (Bi-Directional) | 36.7 | 33 | ±30 | 168 | 53.3 | 0.5 | DO-219AA (LS)
LT4ME36A | https://www.diodes.com/assets/Datasheets/LT4ME_SERIES.pdf | LT4ME36A | SURFACE MOUNT UNIDIRECTIONAL AND BIDIRECTIONAL TRANSIENT VOLTAGE SUPPRESSORS |  |  | No | Single (Uni-Directional) | 40 | 36 | ±30 | 324 | 58.1 | 0.5 | DO-219AA (LS)
LT4ME36CA | https://www.diodes.com/assets/Datasheets/LT4ME_SERIES.pdf | LT4ME36CA | SURFACE MOUNT UNIDIRECTIONAL AND BIDIRECTIONAL TRANSIENT VOLTAGE SUPPRESSORS |  |  | No | Single (Bi-Directional) | 40 | 36 | ±30 | 162 | 58.1 | 0.5 | DO-219AA (LS)
LT4ME40A | https://www.diodes.com/assets/Datasheets/LT4ME_SERIES.pdf | LT4ME40A | SURFACE MOUNT UNIDIRECTIONAL AND BIDIRECTIONAL TRANSIENT VOLTAGE SUPPRESSORS |  |  | No | Single (Uni-Directional) | 44.4 | 40 | ±30 | 312 | 64.5 | 0.5 | DO-219AA (LS)
LT4ME40CA | https://www.diodes.com/assets/Datasheets/LT4ME_SERIES.pdf | LT4ME40CA | SURFACE MOUNT UNIDIRECTIONAL AND BIDIRECTIONAL TRANSIENT VOLTAGE SUPPRESSORS |  |  | No | Single (Bi-Directional) | 44.4 | 40 | ±30 | 156 | 64.5 | 0.5 | DO-219AA (LS)
LT4ME43A | https://www.diodes.com/assets/Datasheets/LT4ME_SERIES.pdf | LT4ME43A | SURFACE MOUNT UNIDIRECTIONAL AND BIDIRECTIONAL TRANSIENT VOLTAGE SUPPRESSORS |  |  | No | Single (Uni-Directional) | 47.8 | 43 | ±30 | 300 | 69.4 | 0.5 | DO-219AA (LS)
LT4ME43CA | https://www.diodes.com/assets/Datasheets/LT4ME_SERIES.pdf | LT4ME43CA | SURFACE MOUNT UNIDIRECTIONAL AND BIDIRECTIONAL TRANSIENT VOLTAGE SUPPRESSORS |  |  | No | Single (Bi-Directional) | 47.8 | 43 | ±30 | 150 | 69.4 | 0.5 | DO-219AA (LS)
LT4ME45A | https://www.diodes.com/assets/Datasheets/LT4ME_SERIES.pdf | LT4ME45A | SURFACE MOUNT UNIDIRECTIONAL AND BIDIRECTIONAL TRANSIENT VOLTAGE SUPPRESSORS |  |  | No | Single (Uni-Directional) | 50 | 45 | ±30 | 288 | 72.7 | 0.5 | DO-219AA (LS)
LT4ME45CA | https://www.diodes.com/assets/Datasheets/LT4ME_SERIES.pdf | LT4ME45CA | SURFACE MOUNT UNIDIRECTIONAL AND BIDIRECTIONAL TRANSIENT VOLTAGE SUPPRESSORS |  |  | No | Single (Bi-Directional) | 50 | 45 | ±30 | 144 | 72.7 | 0.5 | DO-219AA (LS)
LT4ME48A | https://www.diodes.com/assets/Datasheets/LT4ME_SERIES.pdf | LT4ME48A | SURFACE MOUNT UNIDIRECTIONAL AND BIDIRECTIONAL TRANSIENT VOLTAGE SUPPRESSORS |  |  | No | Single (Uni-Directional) | 53.3 | 48 | ±30 | 272 | 77.4 | 0.5 | DO-219AA (LS)
LT4ME48CA | https://www.diodes.com/assets/Datasheets/LT4ME_SERIES.pdf | LT4ME48CA | SURFACE MOUNT UNIDIRECTIONAL AND BIDIRECTIONAL TRANSIENT VOLTAGE SUPPRESSORS |  |  | No | Single (Bi-Directional) | 53.3 | 48 | ±30 | 136 | 77.4 | 0.5 | DO-219AA (LS)
LT4ME5.0A | https://www.diodes.com/assets/Datasheets/LT4ME_SERIES.pdf | LT4ME5.0A | SURFACE MOUNT UNIDIRECTIONAL AND BIDIRECTIONAL TRANSIENT VOLTAGE SUPPRESSORS |  |  | No | Single (Uni-Directional) | 6.4 | 5 | ±30 | 2000 | 9.2 | 800 | DO-219AA (LS)
LT4ME5.0CA | https://www.diodes.com/assets/Datasheets/LT4ME_SERIES.pdf | LT4ME5.0CA | SURFACE MOUNT UNIDIRECTIONAL AND BIDIRECTIONAL TRANSIENT VOLTAGE SUPPRESSORS |  |  | No | Single (Bi-Directional) | 6.4 | 5 | ±30 | 1000 | 9.2 | 800 | DO-219AA (LS)
LT4ME51A | https://www.diodes.com/assets/Datasheets/LT4ME_SERIES.pdf | LT4ME51A | SURFACE MOUNT UNIDIRECTIONAL AND BIDIRECTIONAL TRANSIENT VOLTAGE SUPPRESSORS |  |  | No | Single (Uni-Directional) | 56.7 | 51 | ±30 | 256 | 82.4 | 0.5 | DO-219AA (LS)
LT4ME51CA | https://www.diodes.com/assets/Datasheets/LT4ME_SERIES.pdf | LT4ME51CA | SURFACE MOUNT UNIDIRECTIONAL AND BIDIRECTIONAL TRANSIENT VOLTAGE SUPPRESSORS |  |  | No | Single (Bi-Directional) | 56.7 | 51 | ±30 | 128 | 82.4 | 0.5 | DO-219AA (LS)
LT4ME54A | https://www.diodes.com/assets/Datasheets/LT4ME_SERIES.pdf | LT4ME54A | SURFACE MOUNT UNIDIRECTIONAL AND BIDIRECTIONAL TRANSIENT VOLTAGE SUPPRESSORS |  |  | No | Single (Uni-Directional) | 60 | 54 | ±30 | 240 | 87.1 | 0.5 | DO-219AA (LS)
LT4ME54CA | https://www.diodes.com/assets/Datasheets/LT4ME_SERIES.pdf | LT4ME54CA | SURFACE MOUNT UNIDIRECTIONAL AND BIDIRECTIONAL TRANSIENT VOLTAGE SUPPRESSORS |  |  | No | Single (Bi-Directional) | 60 | 54 | ±30 | 120 | 87.1 | 0.5 | DO-219AA (LS)
LT4ME58A | https://www.diodes.com/assets/Datasheets/LT4ME_SERIES.pdf | LT4ME58A | SURFACE MOUNT UNIDIRECTIONAL AND BIDIRECTIONAL TRANSIENT VOLTAGE SUPPRESSORS |  |  | No | Single (Uni-Directional) | 64.4 | 58 | ±30 | 220 | 93.6 | 0.5 | DO-219AA (LS)
LT4ME58CA | https://www.diodes.com/assets/Datasheets/LT4ME_SERIES.pdf | LT4ME58CA | SURFACE MOUNT UNIDIRECTIONAL AND BIDIRECTIONAL TRANSIENT VOLTAGE SUPPRESSORS |  |  | No | Single (Bi-Directional) | 64.4 | 58 | ±30 | 110 | 93.6 | 0.5 | DO-219AA (LS)
LT4ME6.0A | https://www.diodes.com/assets/Datasheets/LT4ME_SERIES.pdf | LT4ME6.0A | SURFACE MOUNT UNIDIRECTIONAL AND BIDIRECTIONAL TRANSIENT VOLTAGE SUPPRESSORS |  |  | No | Single (Uni-Directional) | 6.67 | 6 | ±30 | 1900 | 10.3 | 800 | DO-219AA (LS)
LT4ME6.0CA | https://www.diodes.com/assets/Datasheets/LT4ME_SERIES.pdf | LT4ME6.0CA | SURFACE MOUNT UNIDIRECTIONAL AND BIDIRECTIONAL TRANSIENT VOLTAGE SUPPRESSORS |  |  | No | Single (Bi-Directional) | 6.67 | 6 | ±30 | 950 | 10.3 | 800 | DO-219AA (LS)
LT4ME6.5A | https://www.diodes.com/assets/Datasheets/LT4ME_SERIES.pdf | LT4ME6.5A | SURFACE MOUNT UNIDIRECTIONAL AND BIDIRECTIONAL TRANSIENT VOLTAGE SUPPRESSORS |  |  | No | Single (Uni-Directional) | 7.22 | 6.5 | ±30 | 1800 | 11.2 | 500 | DO-219AA (LS)
LT4ME6.5CA | https://www.diodes.com/assets/Datasheets/LT4ME_SERIES.pdf | LT4ME6.5CA | SURFACE MOUNT UNIDIRECTIONAL AND BIDIRECTIONAL TRANSIENT VOLTAGE SUPPRESSORS |  |  | No | Single (Bi-Directional) | 7.22 | 6.5 | ±30 | 900 | 11.2 | 500 | DO-219AA (LS)
LT4ME60A | https://www.diodes.com/assets/Datasheets/LT4ME_SERIES.pdf | LT4ME60A | SURFACE MOUNT UNIDIRECTIONAL AND BIDIRECTIONAL TRANSIENT VOLTAGE SUPPRESSORS |  |  | No | Single (Uni-Directional) | 66.7 | 60 | ±30 | 200 | 96.8 | 0.5 | DO-219AA (LS)
LT4ME60CA | https://www.diodes.com/assets/Datasheets/LT4ME_SERIES.pdf | LT4ME60CA | SURFACE MOUNT UNIDIRECTIONAL AND BIDIRECTIONAL TRANSIENT VOLTAGE SUPPRESSORS |  |  | No | Single (Bi-Directional) | 66.7 | 60 | ±30 | 100 | 96.8 | 0.5 | DO-219AA (LS)
LT4ME64A | https://www.diodes.com/assets/Datasheets/LT4ME_SERIES.pdf | LT4ME64A | SURFACE MOUNT UNIDIRECTIONAL AND BIDIRECTIONAL TRANSIENT VOLTAGE SUPPRESSORS |  |  | No | Single (Uni-Directional) | 71.1 | 64 | ±30 | 192 | 103 | 0.5 | DO-219AA (LS)
LT4ME64CA | https://www.diodes.com/assets/Datasheets/LT4ME_SERIES.pdf | LT4ME64CA | SURFACE MOUNT UNIDIRECTIONAL AND BIDIRECTIONAL TRANSIENT VOLTAGE SUPPRESSORS |  |  | No | Single (Bi-Directional) | 71.1 | 64 | ±30 | 96 | 103 | 0.5 | DO-219AA (LS)
LT4ME7.0A | https://www.diodes.com/assets/Datasheets/LT4ME_SERIES.pdf | LT4ME7.0A | SURFACE MOUNT UNIDIRECTIONAL AND BIDIRECTIONAL TRANSIENT VOLTAGE SUPPRESSORS |  |  | No | Single (Uni-Directional) | 7.78 | 7 | ±30 | 1700 | 12 | 200 | DO-219AA (LS)
LT4ME7.0CA | https://www.diodes.com/assets/Datasheets/LT4ME_SERIES.pdf | LT4ME7.0CA | SURFACE MOUNT UNIDIRECTIONAL AND BIDIRECTIONAL TRANSIENT VOLTAGE SUPPRESSORS |  |  | No | Single (Bi-Directional) | 7.78 | 7 | ±30 | 850 | 12 | 200 | DO-219AA (LS)
LT4ME7.5A | https://www.diodes.com/assets/Datasheets/LT4ME_SERIES.pdf | LT4ME7.5A | SURFACE MOUNT UNIDIRECTIONAL AND BIDIRECTIONAL TRANSIENT VOLTAGE SUPPRESSORS |  |  | No | Single (Uni-Directional) | 8.3 | 7.5 | ±30 | 1600 | 12.9 | 100 | DO-219AA (LS)
LT4ME7.5CA | https://www.diodes.com/assets/Datasheets/LT4ME_SERIES.pdf | LT4ME7.5CA | SURFACE MOUNT UNIDIRECTIONAL AND BIDIRECTIONAL TRANSIENT VOLTAGE SUPPRESSORS |  |  | No | Single (Bi-Directional) | 8.3 | 7.5 | ±30 | 800 | 12.9 | 100 | DO-219AA (LS)
LT4ME70A | https://www.diodes.com/assets/Datasheets/LT4ME_SERIES.pdf | LT4ME70A | SURFACE MOUNT UNIDIRECTIONAL AND BIDIRECTIONAL TRANSIENT VOLTAGE SUPPRESSORS |  |  | No | Single (Uni-Directional) | 77.8 | 70 | ±30 | 186 | 113 | 0.5 | DO-219AA (LS)
LT4ME70CA | https://www.diodes.com/assets/Datasheets/LT4ME_SERIES.pdf | LT4ME70CA | SURFACE MOUNT UNIDIRECTIONAL AND BIDIRECTIONAL TRANSIENT VOLTAGE SUPPRESSORS |  |  | No | Single (Bi-Directional) | 77.8 | 70 | ±30 | 93 | 113 | 0.5 | DO-219AA (LS)
LT4ME75A | https://www.diodes.com/assets/Datasheets/LT4ME_SERIES.pdf | LT4ME75A | SURFACE MOUNT UNIDIRECTIONAL AND BIDIRECTIONAL TRANSIENT VOLTAGE SUPPRESSORS |  |  | No | Single (Uni-Directional) | 83.3 | 75 | ±30 | 180 | 121 | 0.5 | DO-219AA (LS)
LT4ME75CA | https://www.diodes.com/assets/Datasheets/LT4ME_SERIES.pdf | LT4ME75CA | SURFACE MOUNT UNIDIRECTIONAL AND BIDIRECTIONAL TRANSIENT VOLTAGE SUPPRESSORS |  |  | No | Single (Bi-Directional) | 83.3 | 75 | ±30 | 90 | 121 | 0.5 | DO-219AA (LS)
LT4ME78A | https://www.diodes.com/assets/Datasheets/LT4ME_SERIES.pdf | LT4ME78A | SURFACE MOUNT UNIDIRECTIONAL AND BIDIRECTIONAL TRANSIENT VOLTAGE SUPPRESSORS |  |  | No | Single (Uni-Directional) | 86.7 | 78 | ±30 | 170 | 126 | 0.5 | DO-219AA (LS)
LT4ME78CA | https://www.diodes.com/assets/Datasheets/LT4ME_SERIES.pdf | LT4ME78CA | SURFACE MOUNT UNIDIRECTIONAL AND BIDIRECTIONAL TRANSIENT VOLTAGE SUPPRESSORS |  |  | No | Single (Bi-Directional) | 86.7 | 78 | ±30 | 85 | 126 | 0.5 | DO-219AA (LS)
LT4ME8.0A | https://www.diodes.com/assets/Datasheets/LT4ME_SERIES.pdf | LT4ME8.0A | SURFACE MOUNT UNIDIRECTIONAL AND BIDIRECTIONAL TRANSIENT VOLTAGE SUPPRESSORS |  |  | No | Single (Uni-Directional) | 8.89 | 8 | ±30 | 1500 | 13.6 | 50 | DO-219AA (LS)
LT4ME8.0CA | https://www.diodes.com/assets/Datasheets/LT4ME_SERIES.pdf | LT4ME8.0CA | SURFACE MOUNT UNIDIRECTIONAL AND BIDIRECTIONAL TRANSIENT VOLTAGE SUPPRESSORS |  |  | No | Single (Bi-Directional) | 8.89 | 8 | ±30 | 750 | 13.6 | 50 | DO-219AA (LS)
LT4ME8.5A | https://www.diodes.com/assets/Datasheets/LT4ME_SERIES.pdf | LT4ME8.5A | SURFACE MOUNT UNIDIRECTIONAL AND BIDIRECTIONAL TRANSIENT VOLTAGE SUPPRESSORS |  |  | No | Single (Uni-Directional) | 9.44 | 8.5 | ±30 | 1400 | 14.4 | 10 | DO-219AA (LS)
LT4ME8.5CA | https://www.diodes.com/assets/Datasheets/LT4ME_SERIES.pdf | LT4ME8.5CA | SURFACE MOUNT UNIDIRECTIONAL AND BIDIRECTIONAL TRANSIENT VOLTAGE SUPPRESSORS |  |  | No | Single (Bi-Directional) | 9.44 | 8.5 | ±30 | 700 | 14.4 | 10 | DO-219AA (LS)
LT4ME85A | https://www.diodes.com/assets/Datasheets/LT4ME_SERIES.pdf | LT4ME85A | SURFACE MOUNT UNIDIRECTIONAL AND BIDIRECTIONAL TRANSIENT VOLTAGE SUPPRESSORS |  |  | No | Single (Uni-Directional) | 94.4 | 85 | ±30 | 160 | 137 | 0.5 | DO-219AA (LS)
LT4ME85CA | https://www.diodes.com/assets/Datasheets/LT4ME_SERIES.pdf | LT4ME85CA | SURFACE MOUNT UNIDIRECTIONAL AND BIDIRECTIONAL TRANSIENT VOLTAGE SUPPRESSORS |  |  | No | Single (Bi-Directional) | 94.4 | 85 | ±30 | 80 | 137 | 0.5 | DO-219AA (LS)
LT4ME9.0A | https://www.diodes.com/assets/Datasheets/LT4ME_SERIES.pdf | LT4ME9.0A | SURFACE MOUNT UNIDIRECTIONAL AND BIDIRECTIONAL TRANSIENT VOLTAGE SUPPRESSORS |  |  | No | Single (Uni-Directional) | 10 | 9 | ±30 | 1300 | 15.4 | 5 | DO-219AA (LS)
LT4ME9.0CA | https://www.diodes.com/assets/Datasheets/LT4ME_SERIES.pdf | LT4ME9.0CA | SURFACE MOUNT UNIDIRECTIONAL AND BIDIRECTIONAL TRANSIENT VOLTAGE SUPPRESSORS |  |  | No | Single (Bi-Directional) | 10 | 9 | ±30 | 650 | 15.4 | 5 | DO-219AA (LS)
LT4ME90A | https://www.diodes.com/assets/Datasheets/LT4ME_SERIES.pdf | LT4ME90A | SURFACE MOUNT UNIDIRECTIONAL AND BIDIRECTIONAL TRANSIENT VOLTAGE SUPPRESSORS |  |  | No | Single (Uni-Directional) | 100 | 90 | ±30 | 140 | 146 | 0.5 | DO-219AA (LS), LSC
LT4ME90CA | https://www.diodes.com/assets/Datasheets/LT4ME_SERIES.pdf | LT4ME90CA | SURFACE MOUNT UNIDIRECTIONAL AND BIDIRECTIONAL TRANSIENT VOLTAGE SUPPRESSORS |  |  | No | Single (Bi-Directional) | 100 | 90 | ±30 | 70 | 146 | 0.5 | DO-219AA (LS)
SMA6J100AQ | https://www.diodes.com/assets/Datasheets/ds45228.pdf | SMA6J100AQ | 600W Surface Mount Automotive Transient Voltage Suppressor | 3.7 | Automotive | Yes | Single (Uni-Directional) | 111 | 100 | 30 | N/A | 162 | 5 | SMA
SMA6J100CAQ | https://www.diodes.com/assets/Datasheets/ds45228.pdf | SMA6J100CAQ | 600W Surface Mount Automotive Transient Voltage Suppressor | 3.7 | Automotive | Yes | Single (Bi-Directional) | 111 | 100 | 30 | N/A | 162 | 5 | SMA
SMA6J10AQ | https://www.diodes.com/assets/Datasheets/ds45228.pdf | SMA6J10AQ | 600W Surface Mount Automotive Transient Voltage Suppressor | 35.3 | Automotive | Yes | Single (Uni-Directional) | 11.1 | 10 | 30 | N/A | 17 | 10 | SMA
SMA6J110AQ | https://www.diodes.com/assets/Datasheets/ds45228.pdf | SMA6J110AQ | 600W Surface Mount Automotive Transient Voltage Suppressor | 3.4 | Automotive | Yes | Single (Uni-Directional) | 122 | 110 | 30 | N/A | 177 | 5 | SMA
SMA6J110CAQ | https://www.diodes.com/assets/Datasheets/ds45228.pdf | SMA6J110CAQ | 600W Surface Mount Automotive Transient Voltage Suppressor | 3.4 | Automotive | Yes | Single (Bi-Directional) | 122 | 110 | 30 | N/A | 177 | 5 | SMA
SMA6J120AQ | https://www.diodes.com/assets/Datasheets/ds45228.pdf | SMA6J120AQ | 600W Surface Mount Automotive Transient Voltage Suppressor | 3.1 | Automotive | Yes | Single (Uni-Directional) | 133 | 120 | 30 | N/A | 193 | 5 | SMA
SMA6J120CAQ | https://www.diodes.com/assets/Datasheets/ds45228.pdf | SMA6J120CAQ | 600W Surface Mount Automotive Transient Voltage Suppressor | 3.1 | Automotive | Yes | Single (Bi-Directional) | 133 | 120 | 30 | N/A | 193 | 5 | SMA
SMA6J130AQ | https://www.diodes.com/assets/Datasheets/ds45228.pdf | SMA6J130AQ | 600W Surface Mount Automotive Transient Voltage Suppressor | 2.9 | Automotive | Yes | Single (Uni-Directional) | 144 | 130 | 30 | N/A | 209 | 5 | SMA
SMA6J130CAQ | https://www.diodes.com/assets/Datasheets/ds45228.pdf | SMA6J130CAQ | 600W Surface Mount Automotive Transient Voltage Suppressor | 2.9 | Automotive | Yes | Single (Bi-Directional) | 144 | 130 | 30 | N/A | 209 | 5 | SMA
SMA6J13AQ | https://www.diodes.com/assets/Datasheets/ds45228.pdf | SMA6J13AQ | 600W Surface Mount Automotive Transient Voltage Suppressor | 27.9 | Automotive | Yes | Single (Uni-Directional) | 14.4 | 13 | 30 | N/A | 21.5 | 5 | SMA
SMA6J150AQ | https://www.diodes.com/assets/Datasheets/ds45228.pdf | SMA6J150AQ | 600W Surface Mount Automotive Transient Voltage Suppressor | 2.5 | Automotive | Yes | Single (Uni-Directional) | 167 | 150 | 30 | N/A | 243 | 5 | SMA
SMA6J150CAQ | https://www.diodes.com/assets/Datasheets/ds45228.pdf | SMA6J150CAQ | 600W Surface Mount Automotive Transient Voltage Suppressor | 2.5 | Automotive | Yes | Single (Bi-Directional) | 167 | 150 | 30 | N/A | 243 | 5 | SMA
SMA6J15AQ | https://www.diodes.com/assets/Datasheets/ds45228.pdf | SMA6J15AQ | 600W Surface Mount Automotive Transient Voltage Suppressor | 24 | Automotive | Yes | Single (Uni-Directional) | 16.7 | 15 | 30 | N/A | 24.4 | 5 | SMA
SMA6J160AQ | https://www.diodes.com/assets/Datasheets/ds45228.pdf | SMA6J160AQ | 600W Surface Mount Automotive Transient Voltage Suppressor | 2.3 | Automotive | Yes | Single (Uni-Directional) | 178 | 160 | 30 | N/A | 259 | 5 | SMA
SMA6J160CAQ | https://www.diodes.com/assets/Datasheets/ds45228.pdf | SMA6J160CAQ | 600W Surface Mount Automotive Transient Voltage Suppressor | 2.3 | Automotive | Yes | Single (Bi-Directional) | 178 | 160 | 30 | N/A | 259 | 5 | SMA
SMA6J170AQ | https://www.diodes.com/assets/Datasheets/ds45228.pdf | SMA6J170AQ | 600W Surface Mount Automotive Transient Voltage Suppressor | 2.2 | Automotive | Yes | Single (Uni-Directional) | 189 | 170 | 30 | N/A | 275 | 5 | SMA
SMA6J170CAQ | https://www.diodes.com/assets/Datasheets/ds45228.pdf | SMA6J170CAQ | 600W Surface Mount Automotive Transient Voltage Suppressor | 2.2 | Automotive | Yes | Single (Bi-Directional) | 189 | 170 | 30 | N/A | 275 | 5 | SMA
SMA6J18AQ | https://www.diodes.com/assets/Datasheets/ds45228.pdf | SMA6J18AQ | 600W Surface Mount Automotive Transient Voltage Suppressor | 20.5 | Automotive | Yes | Single (Uni-Directional) | 20 | 18 | 30 | N/A | 29.2 | 5 | SMA
SMA6J20AQ | https://www.diodes.com/assets/Datasheets/ds45228.pdf | SMA6J20AQ | 600W Surface Mount Automotive Transient Voltage Suppressor | 18.5 | Automotive | Yes | Single (Uni-Directional) | 22.2 | 20 | 30 | N/A | 32.4 | 5 | SMA
SMA6J22AQ | https://www.diodes.com/assets/Datasheets/ds45228.pdf | SMA6J22AQ | 600W Surface Mount Automotive Transient Voltage Suppressor | 16.9 | Automotive | Yes | Single (Uni-Directional) | 24.4 | 22 | 30 | N/A | 35.5 | 5 | SMA
SMA6J24AQ | https://www.diodes.com/assets/Datasheets/ds45228.pdf | SMA6J24AQ | 600W Surface Mount Automotive Transient Voltage Suppressor | 15.4 | Automotive | Yes | Single (Uni-Directional) | 26.7 | 24 | 30 | N/A | 38.9 | 5 | SMA
SMA6J26AQ | https://www.diodes.com/assets/Datasheets/ds45228.pdf | SMA6J26AQ | 600W Surface Mount Automotive Transient Voltage Suppressor | 14.2 | Automotive | Yes | Single (Uni-Directional) | 28.9 | 26 | 30 | N/A | 42.1 | 5 | SMA
SMA6J26CAQ | https://www.diodes.com/assets/Datasheets/ds45228.pdf | SMA6J26CAQ | 600W Surface Mount Automotive Transient Voltage Suppressor | 14.2 | Automotive | Yes | Single (Bi-Directional) | 28.9 | 26 | 30 | N/A | 42.1 | 5 | SMA
SMA6J28AQ | https://www.diodes.com/assets/Datasheets/ds45228.pdf | SMA6J28AQ | 600W Surface Mount Automotive Transient Voltage Suppressor | 13.2 | Automotive | Yes | Single (Uni-Directional) | 31.1 | 28 | 30 | N/A | 45.4 | 5 | SMA
SMA6J28CAQ | https://www.diodes.com/assets/Datasheets/ds45228.pdf | SMA6J28CAQ | 600W Surface Mount Automotive Transient Voltage Suppressor | 13.2 | Automotive | Yes | Single (Bi-Directional) | 31.1 | 28 | 30 | N/A | 45.4 | 5 | SMA
SMA6J30AQ | https://www.diodes.com/assets/Datasheets/ds45228.pdf | SMA6J30AQ | 600W Surface Mount Automotive Transient Voltage Suppressor | 12.4 | Automotive | Yes | Single (Uni-Directional) | 33.3 | 30 | 30 | N/A | 48.4 | 5 | SMA
SMA6J33AQ | https://www.diodes.com/assets/Datasheets/ds45228.pdf | SMA6J33AQ | 600W Surface Mount Automotive Transient Voltage Suppressor | 11.3 | Automotive | Yes | Single (Uni-Directional) | 36.7 | 33 | 30 | N/A | 53.3 | 5 | SMA
SMA6J36AQ | https://www.diodes.com/assets/Datasheets/ds45228.pdf | SMA6J36AQ | 600W Surface Mount Automotive Transient Voltage Suppressor | 10.3 | Automotive | Yes | Single (Uni-Directional) | 40 | 36 | 30 | N/A | 58.1 | 5 | SMA
SMA6J40AQ | https://www.diodes.com/assets/Datasheets/ds45228.pdf | SMA6J40AQ | 600W Surface Mount Automotive Transient Voltage Suppressor | 9.3 | Automotive | Yes | Single (Uni-Directional) | 44.4 | 40 | 30 | N/A | 64.5 | 5 | SMA
SMA6J43AQ | https://www.diodes.com/assets/Datasheets/ds45228.pdf | SMA6J43AQ | 600W Surface Mount Automotive Transient Voltage Suppressor | 8.6 | Automotive | Yes | Single (Uni-Directional) | 47.8 | 43 | 30 | N/A | 69.4 | 5 | SMA
SMA6J45AQ | https://www.diodes.com/assets/Datasheets/ds45228.pdf | SMA6J45AQ | 600W Surface Mount Automotive Transient Voltage Suppressor | 8.3 | Automotive | Yes | Single (Uni-Directional) | 50 | 45 | 30 | N/A | 72.7 | 5 | SMA
SMA6J48AQ | https://www.diodes.com/assets/Datasheets/ds45228.pdf | SMA6J48AQ | 600W Surface Mount Automotive Transient Voltage Suppressor | 7.7 | Automotive | Yes | Single (Uni-Directional) | 53.3 | 48 | 30 | N/A | 77.4 | 5 | SMA
SMA6J5.0AQ | https://www.diodes.com/assets/Datasheets/ds45228.pdf | SMA6J5.0AQ | 600W Surface Mount Automotive Transient Voltage Suppressor | 65.2 | Automotive | Yes | Single (Uni-Directional) | 6.4 | 5 | 30 | N/A | 9.2 | 1600 | SMA
SMA6J54AQ | https://www.diodes.com/assets/Datasheets/ds45228.pdf | SMA6J54AQ | 600W Surface Mount Automotive Transient Voltage Suppressor | 6.9 | Automotive | Yes | Single (Uni-Directional) | 60 | 54 | 30 | N/A | 87.1 | 5 | SMA
SMA6J54CAQ | https://www.diodes.com/assets/Datasheets/ds45228.pdf | SMA6J54CAQ | 600W Surface Mount Automotive Transient Voltage Suppressor | 6.9 | Automotive | Yes | Single (Bi-Directional) | 60 | 54 | 30 | N/A | 87.1 | 5 | SMA
SMA6J58AQ | https://www.diodes.com/assets/Datasheets/ds45228.pdf | SMA6J58AQ | 600W Surface Mount Automotive Transient Voltage Suppressor | 6.4 | Automotive | Yes | Single (Uni-Directional) | 64.4 | 58 | 30 | N/A | 93.6 | 5 | SMA
SMA6J6.0AQ | https://www.diodes.com/assets/Datasheets/ds45228.pdf | SMA6J6.0AQ | 600W Surface Mount Automotive Transient Voltage Suppressor | 58.3 | Automotive | Yes | Single (Uni-Directional) | 6.67 | 6 | 30 | N/A | 10.3 | 800 | SMA
SMA6J6.0CAQ | https://www.diodes.com/assets/Datasheets/ds45228.pdf | SMA6J6.0CAQ | 600W Surface Mount Automotive Transient Voltage Suppressor | 58.3 | Automotive | Yes | Single (Bi-Directional) | 6.67 | 6 | 30 | N/A | 10.3 | 800 | SMA
SMA6J6.5AQ | https://www.diodes.com/assets/Datasheets/ds45228.pdf | SMA6J6.5AQ | 600W Surface Mount Automotive Transient Voltage Suppressor | 53.6 | Automotive | Yes | Single (Uni-Directional) | 7.22 | 6.5 | 30 | N/A | 11.2 | 500 | SMA
SMA6J60AQ | https://www.diodes.com/assets/Datasheets/ds45228.pdf | SMA6J60AQ | 600W Surface Mount Automotive Transient Voltage Suppressor | 6.2 | Automotive | Yes | Single (Uni-Directional) | 66.7 | 60 | 30 | N/A | 96.8 | 5 | SMA
SMA6J60CAQ | https://www.diodes.com/assets/Datasheets/ds45228.pdf | SMA6J60CAQ | 600W Surface Mount Automotive Transient Voltage Suppressor | 6.2 | Automotive | Yes | Single (Bi-Directional) | 66.7 | 60 | 30 | N/A | 96.8 | 5 | SMA
SMA6J64AQ | https://www.diodes.com/assets/Datasheets/ds45228.pdf | SMA6J64AQ | 600W Surface Mount Automotive Transient Voltage Suppressor | 5.8 | Automotive | Yes | Single (Uni-Directional) | 71.1 | 64 | 30 | N/A | 103 | 5 | SMA
SMA6J64CAQ | https://www.diodes.com/assets/Datasheets/ds45228.pdf | SMA6J64CAQ | 600W Surface Mount Automotive Transient Voltage Suppressor | 5.8 | Automotive | Yes | Single (Bi-Directional) | 71.1 | 64 | 30 | N/A | 103 | 5 | SMA
SMA6J7.0AQ | https://www.diodes.com/assets/Datasheets/ds45228.pdf | SMA6J7.0AQ | 600W Surface Mount Automotive Transient Voltage Suppressor | 50 | Automotive | Yes | Single (Uni-Directional) | 7.78 | 7 | 30 | N/A | 12 | 200 | SMA
SMA6J7.0CAQ | https://www.diodes.com/assets/Datasheets/ds45228.pdf | SMA6J7.0CAQ | 600W Surface Mount Automotive Transient Voltage Suppressor | 50 | Automotive | Yes | Single (Bi-Directional) | 7.78 | 7 | 30 | N/A | 12 | 200 | SMA
SMA6J7.5AQ | https://www.diodes.com/assets/Datasheets/ds45228.pdf | SMA6J7.5AQ | 600W Surface Mount Automotive Transient Voltage Suppressor | 46.5 | Automotive | Yes | Single (Uni-Directional) | 8.33 | 7.5 | 30 | N/A | 12.9 | 100 | SMA
SMA6J7.5CAQ | https://www.diodes.com/assets/Datasheets/ds45228.pdf | SMA6J7.5CAQ | 600W Surface Mount Automotive Transient Voltage Suppressor | 46.5 | Automotive | Yes | Single (Bi-Directional) | 8.33 | 7.5 | 30 | N/A | 12.9 | 100 | SMA
SMA6J70AQ | https://www.diodes.com/assets/Datasheets/ds45228.pdf | SMA6J70AQ | 600W Surface Mount Automotive Transient Voltage Suppressor | 5.3 | Automotive | Yes | Single (Uni-Directional) | 77.8 | 70 | 30 | N/A | 113 | 5 | SMA
SMA6J75AQ | https://www.diodes.com/assets/Datasheets/ds45228.pdf | SMA6J75AQ | 600W Surface Mount Automotive Transient Voltage Suppressor | 4.9 | Automotive | Yes | Single (Uni-Directional) | 83.3 | 75 | 30 | N/A | 121 | 5 | SMA
SMA6J75CAQ | https://www.diodes.com/assets/Datasheets/ds45228.pdf | SMA6J75CAQ | 600W Surface Mount Automotive Transient Voltage Suppressor | 4.9 | Automotive | Yes | Single (Bi-Directional) | 83.3 | 70 | 30 | N/A | 121 | 5 | SMA
SMA6J78AQ | https://www.diodes.com/assets/Datasheets/ds45228.pdf | SMA6J78AQ | 600W Surface Mount Automotive Transient Voltage Suppressor | 4.7 | Automotive | Yes | Single (Uni-Directional) | 86.7 | 78 | 30 | N/A | 126 | 5 | SMA
SMA6J78CAQ | https://www.diodes.com/assets/Datasheets/ds45228.pdf | SMA6J78CAQ | 600W Surface Mount Automotive Transient Voltage Suppressor | 4.7 | Automotive | Yes | Single (Bi-Directional) | 86.7 | 78 | 30 | N/A | 126 | 5 | SMA
SMA6J8.0AQ | https://www.diodes.com/assets/Datasheets/ds45228.pdf | SMA6J8.0AQ | 600W Surface Mount Automotive Transient Voltage Suppressor | 44.1 | Automotive | Yes | Single (Uni-Directional) | 8.89 | 8 | 30 | N/A | 13.6 | 50 | SMA
SMA6J8.0CAQ | https://www.diodes.com/assets/Datasheets/ds45228.pdf | SMA6J8.0CAQ | 600W Surface Mount Automotive Transient Voltage Suppressor | 44.1 | Automotive | Yes | Single (Bi-Directional) | 8.89 | 8 | 30 | N/A | 13.6 | 50 | SMA
SMA6J8.5AQ | https://www.diodes.com/assets/Datasheets/ds45228.pdf | SMA6J8.5AQ | 600W Surface Mount Automotive Transient Voltage Suppressor | 41.7 | Automotive | Yes | Single (Uni-Directional) | 9.44 | 8.5 | 30 | N/A | 14.4 | 20 | SMA
SMA6J85AQ | https://www.diodes.com/assets/Datasheets/ds45228.pdf | SMA6J85AQ | 600W Surface Mount Automotive Transient Voltage Suppressor | 4.4 | Automotive | Yes | Single (Uni-Directional) | 94.4 | 85 | 30 | N/A | 137 | 5 | SMA
SMA6J85CAQ | https://www.diodes.com/assets/Datasheets/ds45228.pdf | SMA6J85CAQ | 600W Surface Mount Automotive Transient Voltage Suppressor | 4.4 | Automotive | Yes | Single (Bi-Directional) | 94.4 | 85 | 30 | N/A | 137 | 5 | SMA
SMA6J90AQ | https://www.diodes.com/assets/Datasheets/ds45228.pdf | SMA6J90AQ | 600W Surface Mount Automotive Transient Voltage Suppressor | 4.1 | Automotive | Yes | Single (Uni-Directional) | 100 | 90 | 30 | N/A | 146 | 5 | SMA
SMA6J90CAQ | https://www.diodes.com/assets/Datasheets/ds45228.pdf | SMA6J90CAQ | 600W Surface Mount Automotive Transient Voltage Suppressor | 4.1 | Automotive | Yes | Single (Bi-Directional) | 100 | 90 | 30 | N/A | 146 | 5 | SMA
SMAJ110AQ | https://www.diodes.com/assets/Datasheets/SMAJ5.0CAQ-SMAJ200CAQ.pdf | SMAJ110AQ | 400W Surface Mount Automotive Transient Voltage Suppressor |  | Automotive | Yes | Uni-Directional | 122 | 110 | 30 | N/A | 177 | 5 | SMA
SMAJ110CAQ | https://www.diodes.com/assets/Datasheets/SMAJ5.0CAQ-SMAJ200CAQ.pdf | SMAJ110CAQ | 400W Surface Mount Automotive Transient Voltage Suppressor |  | Automotive | Yes | Bi-Directional | 122 | 110 | 30 | N/A | 177 | 5 | SMA
SMAJ120AQ | https://www.diodes.com/assets/Datasheets/SMAJ5.0CAQ-SMAJ200CAQ.pdf | SMAJ120AQ | 400W Surface Mount Automotive Transient Voltage Suppressor |  | Automotive | Yes | Uni-Directional | 133 | 120 | 30 | N/A | 193 | 5 | SMA
SMAJ120CAQ | https://www.diodes.com/assets/Datasheets/SMAJ5.0CAQ-SMAJ200CAQ.pdf | SMAJ120CAQ | 400W Surface Mount Automotive Transient Voltage Suppressor |  | Automotive | Yes | Bi-Directional | 133 | 120 | 30 | N/A | 193 | 5 | SMA
SMAJ130AQ | https://www.diodes.com/assets/Datasheets/SMAJ5.0CAQ-SMAJ200CAQ.pdf | SMAJ130AQ | 400W Surface Mount Automotive Transient Voltage Suppressor |  | Automotive | Yes | Uni-Directional | 144 | 130 | 30 | N/A | 209 | 5 | SMA
SMAJ130CAQ | https://www.diodes.com/assets/Datasheets/SMAJ5.0CAQ-SMAJ200CAQ.pdf | SMAJ130CAQ | 400W Surface Mount Automotive Transient Voltage Suppressor |  | Automotive | Yes | Bi-Directional | 144 | 130 | 30 | N/A | 209 | 5 | SMA
SMAJ150AQ | https://www.diodes.com/assets/Datasheets/SMAJ5.0CAQ-SMAJ200CAQ.pdf | SMAJ150AQ | 400W Surface Mount Automotive Transient Voltage Suppressor |  | Automotive | Yes | Uni-Directional | 167 | 150 | 30 | N/A | 243 | 5 | SMA
SMAJ150CAQ | https://www.diodes.com/assets/Datasheets/SMAJ5.0CAQ-SMAJ200CAQ.pdf | SMAJ150CAQ | 400W Surface Mount Automotive Transient Voltage Suppressor |  | Automotive | Yes | Bi-Directional | 167 | 150 | 30 | N/A | 243 | 5 | SMA
SMAJ160AQ | https://www.diodes.com/assets/Datasheets/SMAJ5.0CAQ-SMAJ200CAQ.pdf | SMAJ160AQ | 400W Surface Mount Automotive Transient Voltage Suppressor |  | Automotive | Yes | Uni-Directional | 178 | 160 | 30 | N/A | 259 | 5 | SMA
SMAJ160CAQ | https://www.diodes.com/assets/Datasheets/SMAJ5.0CAQ-SMAJ200CAQ.pdf | SMAJ160CAQ | 400W Surface Mount Automotive Transient Voltage Suppressor |  | Automotive | Yes | Bi-Directional | 178 | 160 | 30 | N/A | 259 | 5 | SMA
SMAJ90AQ | https://www.diodes.com/assets/Datasheets/SMAJ5.0CAQ-SMAJ200CAQ.pdf | SMAJ90AQ | 400W Surface Mount Automotive Transient Voltage Suppressor |  | Automotive | Yes | Uni-Directional | 100 | 90 | 30 | N/A | 146 | 5 | SMA
SMAJ90CAQ | https://www.diodes.com/assets/Datasheets/SMAJ5.0CAQ-SMAJ200CAQ.pdf | SMAJ90CAQ | 400W Surface Mount Automotive Transient Voltage Suppressor |  | Automotive | Yes | Bi-Directional | 100 | 90 | 30 | N/A | 146 | 5 | SMA
SMCJ200A | https://www.diodes.com/assets/Datasheets/ds19003.pdf | SMCJ200A | 1500W Surface-Mount Transient Voltage Suppressor | 4.6 | Standard | No | Uni-Directional | 224 | 200 | 30 | N/A | 324 | 1 | SMC
SMCJ200AQ | https://www.diodes.com/assets/Datasheets/SMCJ5.0CAQ-SMCJ200CAQ.pdf | SMCJ200AQ | 600W Surface Mount Automotive Transient Voltage Suppressor | 4.6 | Automotive | Yes | Uni-Directional | 224 | 200 | 30 | N/A | 324 | 1 | SMC
SMCJ200CA | https://www.diodes.com/assets/Datasheets/ds19003.pdf | SMCJ200CA | 1500W Surface-Mount Transient Voltage Suppressor | 4.6 | Standard | No | Bi-Directional | 224 | 200 | 30 | N/A | 324 | 1 | SMC
SMCJ200CAQ | https://www.diodes.com/assets/Datasheets/SMCJ5.0CAQ-SMCJ200CAQ.pdf | SMCJ200CAQ | 600W Surface Mount Automotive Transient Voltage Suppressor | 4.6 | Automotive | Yes | Bi-Directional | 224 | 200 | 30 | N/A | 324 | 1 | SMC
SMF4L100A | https://www.diodes.com/assets/Datasheets/SMF4L5.0CA-SMF4L200CA.pdf | SMF4L100A | 400W SURFACE MOUNT TRANSIENT VOLTAGE SUPPRESSOR |  | Standard | Yes | Single (Uni-Directional) | 111 | 100 | ±30 | 120 | 162 | 0.5 | DO-219AA
SMF4L100AQ | https://www.diodes.com/assets/Datasheets/SMF4L5.0CAQ-SMF4L200CAQ.pdf | SMF4L100AQ | 400W SURFACE MOUNT TRANSIENT VOLTAGE SUPPRESSOR |  | Automotive | Yes | Single (Uni-Directional) | 111 | 100 | ±30 | 120 | 162 | 0.5 | DO-219AA
SMF4L100CA | https://www.diodes.com/assets/Datasheets/SMF4L5.0CA-SMF4L200CA.pdf | SMF4L100CA | 400W SURFACE MOUNT TRANSIENT VOLTAGE SUPPRESSOR |  | Standard | Yes | Single (Bi-Directional) | 111 | 100 | ±30 | 60 | 162 | 1 | DO-219AA
SMF4L100CAQ | https://www.diodes.com/assets/Datasheets/SMF4L5.0CAQ-SMF4L200CAQ.pdf | SMF4L100CAQ | 400W SURFACE MOUNT TRANSIENT VOLTAGE SUPPRESSOR |  | Automotive | Yes | Single (Bi-Directional) | 111 | 100 | ±30 | 60 | 162 | 1 | DO-219AA
SMF4L10A | https://www.diodes.com/assets/Datasheets/SMF4L5.0CA-SMF4L200CA.pdf | SMF4L10A | 400W SURFACE MOUNT TRANSIENT VOLTAGE SUPPRESSOR |  | Standard | Yes | Single (Uni-Directional) | 11.1 | 10 | ±30 | 1000 | 17 | 5 | DO-219AA
SMF4L10AQ | https://www.diodes.com/assets/Datasheets/SMF4L5.0CAQ-SMF4L200CAQ.pdf | SMF4L10AQ | 400W SURFACE MOUNT TRANSIENT VOLTAGE SUPPRESSOR |  | Automotive | Yes | Single (Uni-Directional) | 11.1 | 10 | ±30 | 1000 | 17 | 5 | DO-219AA
SMF4L10CA | https://www.diodes.com/assets/Datasheets/SMF4L5.0CA-SMF4L200CA.pdf | SMF4L10CA | 400W SURFACE MOUNT TRANSIENT VOLTAGE SUPPRESSOR |  | Standard | Yes | Single (Bi-Directional) | 11.1 | 10 | ±30 | 500 | 17 | 10 | DO-219AA
SMF4L10CAQ | https://www.diodes.com/assets/Datasheets/SMF4L5.0CAQ-SMF4L200CAQ.pdf | SMF4L10CAQ | 400W SURFACE MOUNT TRANSIENT VOLTAGE SUPPRESSOR |  | Automotive | Yes | Single (Bi-Directional) | 11.1 | 10 | ±30 | 500 | 17 | 10 | DO-219AA
SMF4L110A | https://www.diodes.com/assets/Datasheets/SMF4L5.0CA-SMF4L200CA.pdf | SMF4L110A | 400W SURFACE MOUNT TRANSIENT VOLTAGE SUPPRESSOR |  | Standard | Yes | Single (Uni-Directional) | 122 | 110 | ±30 | 106 | 177 | 0.5 | DO-219AA
SMF4L110AQ | https://www.diodes.com/assets/Datasheets/SMF4L5.0CAQ-SMF4L200CAQ.pdf | SMF4L110AQ | 400W SURFACE MOUNT TRANSIENT VOLTAGE SUPPRESSOR |  | Automotive | Yes | Single (Uni-Directional) | 122 | 110 | ±30 | 106 | 177 | 0.5 | DO-219AA
SMF4L110CA | https://www.diodes.com/assets/Datasheets/SMF4L5.0CA-SMF4L200CA.pdf | SMF4L110CA | 400W SURFACE MOUNT TRANSIENT VOLTAGE SUPPRESSOR |  | Standard | Yes | Single (Bi-Directional) | 122 | 110 | ±30 | 53 | 177 | 1 | DO-219AA
SMF4L110CAQ | https://www.diodes.com/assets/Datasheets/SMF4L5.0CAQ-SMF4L200CAQ.pdf | SMF4L110CAQ | 400W SURFACE MOUNT TRANSIENT VOLTAGE SUPPRESSOR |  | Automotive | Yes | Single (Bi-Directional) | 122 | 110 | ±30 | 53 | 177 | 1 | DO-219AA
SMF4L11A | https://www.diodes.com/assets/Datasheets/SMF4L5.0CA-SMF4L200CA.pdf | SMF4L11A | 400W SURFACE MOUNT TRANSIENT VOLTAGE SUPPRESSOR |  | Standard | Yes | Single (Uni-Directional) | 12.2 | 11 | ±30 | 960 | 18.2 | 0.5 | DO-219AA
SMF4L11AQ | https://www.diodes.com/assets/Datasheets/SMF4L5.0CAQ-SMF4L200CAQ.pdf | SMF4L11AQ | 400W SURFACE MOUNT TRANSIENT VOLTAGE SUPPRESSOR |  | Automotive | Yes | Single (Uni-Directional) | 12.2 | 11 | ±30 | 960 | 18.2 | 0.5 | DO-219AA
SMF4L11CA | https://www.diodes.com/assets/Datasheets/SMF4L5.0CA-SMF4L200CA.pdf | SMF4L11CA | 400W SURFACE MOUNT TRANSIENT VOLTAGE SUPPRESSOR |  | Standard | Yes | Single (Bi-Directional) | 12.2 | 11 | ±30 | 480 | 18.2 | 1 | DO-219AA
SMF4L11CAQ | https://www.diodes.com/assets/Datasheets/SMF4L5.0CAQ-SMF4L200CAQ.pdf | SMF4L11CAQ | 400W SURFACE MOUNT TRANSIENT VOLTAGE SUPPRESSOR |  | Automotive | Yes | Single (Bi-Directional) | 12.2 | 11 | ±30 | 480 | 18.2 | 1 | DO-219AA
SMF4L120A | https://www.diodes.com/assets/Datasheets/SMF4L5.0CA-SMF4L200CA.pdf | SMF4L120A | 400W SURFACE MOUNT TRANSIENT VOLTAGE SUPPRESSOR |  | Standard | Yes | Single (Uni-Directional) | 133 | 120 | ±30 | 102 | 193 | 0.5 | DO-219AA
SMF4L120AQ | https://www.diodes.com/assets/Datasheets/SMF4L5.0CAQ-SMF4L200CAQ.pdf | SMF4L120AQ | 400W SURFACE MOUNT TRANSIENT VOLTAGE SUPPRESSOR |  | Automotive | Yes | Single (Uni-Directional) | 133 | 120 | ±30 | 102 | 193 | 0.5 | DO-219AA
SMF4L120CA | https://www.diodes.com/assets/Datasheets/SMF4L5.0CA-SMF4L200CA.pdf | SMF4L120CA | 400W SURFACE MOUNT TRANSIENT VOLTAGE SUPPRESSOR |  | Standard | Yes | Single (Bi-Directional) | 133 | 120 | ±30 | 51 | 193 | 1 | DO-219AA
SMF4L120CAQ | https://www.diodes.com/assets/Datasheets/SMF4L5.0CAQ-SMF4L200CAQ.pdf | SMF4L120CAQ | 400W SURFACE MOUNT TRANSIENT VOLTAGE SUPPRESSOR |  | Automotive | Yes | Single (Bi-Directional) | 133 | 120 | ±30 | 51 | 193 | 1 | DO-219AA
SMF4L12A | https://www.diodes.com/assets/Datasheets/SMF4L5.0CA-SMF4L200CA.pdf | SMF4L12A | 400W SURFACE MOUNT TRANSIENT VOLTAGE SUPPRESSOR |  | Standard | Yes | Single (Uni-Directional) | 13.3 | 12 | ±30 | 920 | 19.9 | 0.5 | DO-219AA
SMF4L12AQ | https://www.diodes.com/assets/Datasheets/SMF4L5.0CAQ-SMF4L200CAQ.pdf | SMF4L12AQ | 400W SURFACE MOUNT TRANSIENT VOLTAGE SUPPRESSOR |  | Automotive | Yes | Single (Uni-Directional) | 13.3 | 12 | ±30 | 920 | 19.9 | 0.5 | DO-219AA
SMF4L12CA | https://www.diodes.com/assets/Datasheets/SMF4L5.0CA-SMF4L200CA.pdf | SMF4L12CA | 400W SURFACE MOUNT TRANSIENT VOLTAGE SUPPRESSOR |  | Standard | Yes | Single (Bi-Directional) | 13.3 | 12 | ±30 | 460 | 19.9 | 1 | DO-219AA
SMF4L12CAQ | https://www.diodes.com/assets/Datasheets/SMF4L5.0CAQ-SMF4L200CAQ.pdf | SMF4L12CAQ | 400W SURFACE MOUNT TRANSIENT VOLTAGE SUPPRESSOR |  | Automotive | Yes | Single (Bi-Directional) | 13.3 | 12 | ±30 | 460 | 19.9 | 1 | DO-219AA
SMF4L130A | https://www.diodes.com/assets/Datasheets/SMF4L5.0CA-SMF4L200CA.pdf | SMF4L130A | 400W SURFACE MOUNT TRANSIENT VOLTAGE SUPPRESSOR |  | Standard | Yes | Single (Uni-Directional) | 144 | 130 | ±30 | 98 | 209 | 0.5 | DO-219AA
SMF4L130AQ | https://www.diodes.com/assets/Datasheets/SMF4L5.0CAQ-SMF4L200CAQ.pdf | SMF4L130AQ | 400W SURFACE MOUNT TRANSIENT VOLTAGE SUPPRESSOR |  | Automotive | Yes | Single (Uni-Directional) | 144 | 130 | ±30 | 98 | 209 | 0.5 | DO-219AA
SMF4L130CA | https://www.diodes.com/assets/Datasheets/SMF4L5.0CA-SMF4L200CA.pdf | SMF4L130CA | 400W SURFACE MOUNT TRANSIENT VOLTAGE SUPPRESSOR |  | Standard | Yes | Single (Bi-Directional) | 144 | 130 | ±30 | 49 | 209 | 1 | DO-219AA
SMF4L130CAQ | https://www.diodes.com/assets/Datasheets/SMF4L5.0CAQ-SMF4L200CAQ.pdf | SMF4L130CAQ | 400W SURFACE MOUNT TRANSIENT VOLTAGE SUPPRESSOR |  | Automotive | Yes | Single (Bi-Directional) | 144 | 130 | ±30 | 49 | 209 | 1 | DO-219AA
SMF4L13A | https://www.diodes.com/assets/Datasheets/SMF4L5.0CA-SMF4L200CA.pdf | SMF4L13A | 400W SURFACE MOUNT TRANSIENT VOLTAGE SUPPRESSOR |  | Standard | Yes | Single (Uni-Directional) | 14.4 | 13 | ±30 | 880 | 21.5 | 0.5 | DO-219AA
SMF4L13AQ | https://www.diodes.com/assets/Datasheets/SMF4L5.0CAQ-SMF4L200CAQ.pdf | SMF4L13AQ | 400W SURFACE MOUNT TRANSIENT VOLTAGE SUPPRESSOR |  | Automotive | Yes | Single (Uni-Directional) | 14.4 | 13 | ±30 | 880 | 21.5 | 0.5 | DO-219AA
SMF4L13CA | https://www.diodes.com/assets/Datasheets/SMF4L5.0CA-SMF4L200CA.pdf | SMF4L13CA | 400W SURFACE MOUNT TRANSIENT VOLTAGE SUPPRESSOR |  | Standard | Yes | Single (Bi-Directional) | 14.4 | 13 | ±30 | 440 | 21.5 | 1 | DO-219AA
SMF4L13CAQ | https://www.diodes.com/assets/Datasheets/SMF4L5.0CAQ-SMF4L200CAQ.pdf | SMF4L13CAQ | 400W SURFACE MOUNT TRANSIENT VOLTAGE SUPPRESSOR |  | Automotive | Yes | Single (Bi-Directional) | 14.4 | 13 | ±30 | 440 | 21.5 | 1 | DO-219AA
SMF4L14A | https://www.diodes.com/assets/Datasheets/SMF4L5.0CA-SMF4L200CA.pdf | SMF4L14A | 400W SURFACE MOUNT TRANSIENT VOLTAGE SUPPRESSOR |  | Standard | Yes | Single (Uni-Directional) | 15.6 | 14 | ±30 | 840 | 23.2 | 0.5 | DO-219AA
SMF4L14AQ | https://www.diodes.com/assets/Datasheets/SMF4L5.0CAQ-SMF4L200CAQ.pdf | SMF4L14AQ | 400W SURFACE MOUNT TRANSIENT VOLTAGE SUPPRESSOR |  | Automotive | Yes | Single (Uni-Directional) | 15.6 | 14 | ±30 | 840 | 23.2 | 0.5 | DO-219AA
SMF4L14CA | https://www.diodes.com/assets/Datasheets/SMF4L5.0CA-SMF4L200CA.pdf | SMF4L14CA | 400W SURFACE MOUNT TRANSIENT VOLTAGE SUPPRESSOR |  | Standard | Yes | Single (Bi-Directional) | 15.6 | 14 | ±30 | 420 | 23.2 | 1 | DO-219AA
SMF4L14CAQ | https://www.diodes.com/assets/Datasheets/SMF4L5.0CAQ-SMF4L200CAQ.pdf | SMF4L14CAQ | 400W SURFACE MOUNT TRANSIENT VOLTAGE SUPPRESSOR |  | Automotive | Yes | Single (Bi-Directional) | 15.6 | 14 | ±30 | 420 | 23.2 | 1 | DO-219AA
SMF4L150A | https://www.diodes.com/assets/Datasheets/SMF4L5.0CA-SMF4L200CA.pdf | SMF4L150A | 400W SURFACE MOUNT TRANSIENT VOLTAGE SUPPRESSOR |  | Standard | Yes | Single (Uni-Directional) | 167 | 150 | ±30 | 92 | 243 | 0.5 | DO-219AA
SMF4L150AQ | https://www.diodes.com/assets/Datasheets/SMF4L5.0CAQ-SMF4L200CAQ.pdf | SMF4L150AQ | 400W SURFACE MOUNT TRANSIENT VOLTAGE SUPPRESSOR |  | Automotive | Yes | Single (Uni-Directional) | 167 | 150 | ±30 | 92 | 243 | 0.5 | DO-219AA
SMF4L150CA | https://www.diodes.com/assets/Datasheets/SMF4L5.0CA-SMF4L200CA.pdf | SMF4L150CA | 400W SURFACE MOUNT TRANSIENT VOLTAGE SUPPRESSOR |  | Standard | Yes | Single (Bi-Directional) | 167 | 150 | ±30 | 46 | 243 | 1 | DO-219AA
SMF4L150CAQ | https://www.diodes.com/assets/Datasheets/SMF4L5.0CAQ-SMF4L200CAQ.pdf | SMF4L150CAQ | 400W SURFACE MOUNT TRANSIENT VOLTAGE SUPPRESSOR |  | Automotive | Yes | Single (Bi-Directional) | 167 | 150 | ±30 | 46 | 243 | 1 | DO-219AA
SMF4L15A | https://www.diodes.com/assets/Datasheets/SMF4L5.0CA-SMF4L200CA.pdf | SMF4L15A | 400W SURFACE MOUNT TRANSIENT VOLTAGE SUPPRESSOR |  | Standard | Yes | Single (Uni-Directional) | 16.7 | 15 | ±30 | 800 | 24.4 | 0.5 | DO-219AA
SMF4L15AQ | https://www.diodes.com/assets/Datasheets/SMF4L5.0CAQ-SMF4L200CAQ.pdf | SMF4L15AQ | 400W SURFACE MOUNT TRANSIENT VOLTAGE SUPPRESSOR |  | Automotive | Yes | Single (Uni-Directional) | 16.7 | 15 | ±30 | 800 | 24.4 | 0.5 | DO-219AA
SMF4L15CA | https://www.diodes.com/assets/Datasheets/SMF4L5.0CA-SMF4L200CA.pdf | SMF4L15CA | 400W SURFACE MOUNT TRANSIENT VOLTAGE SUPPRESSOR |  | Standard | Yes | Single (Bi-Directional) | 16.7 | 15 | ±30 | 400 | 24.4 | 1 | DO-219AA
SMF4L15CAQ | https://www.diodes.com/assets/Datasheets/SMF4L5.0CAQ-SMF4L200CAQ.pdf | SMF4L15CAQ | 400W SURFACE MOUNT TRANSIENT VOLTAGE SUPPRESSOR |  | Automotive | Yes | Single (Bi-Directional) | 16.7 | 15 | ±30 | 400 | 24.4 | 1 | DO-219AA
SMF4L160A | https://www.diodes.com/assets/Datasheets/SMF4L5.0CA-SMF4L200CA.pdf | SMF4L160A | 400W SURFACE MOUNT TRANSIENT VOLTAGE SUPPRESSOR |  | Standard | Yes | Single (Uni-Directional) | 178 | 160 | ±30 | 86 | 259 | 0.5 | DO-219AA
SMF4L160AQ | https://www.diodes.com/assets/Datasheets/SMF4L5.0CAQ-SMF4L200CAQ.pdf | SMF4L160AQ | 400W SURFACE MOUNT TRANSIENT VOLTAGE SUPPRESSOR |  | Automotive | Yes | Single (Uni-Directional) | 178 | 160 | ±30 | 86 | 259 | 0.5 | DO-219AA
SMF4L160CA | https://www.diodes.com/assets/Datasheets/SMF4L5.0CA-SMF4L200CA.pdf | SMF4L160CA | 400W SURFACE MOUNT TRANSIENT VOLTAGE SUPPRESSOR |  | Standard | Yes | Single (Bi-Directional) | 178 | 160 | ±30 | 43 | 259 | 1 | DO-219AA
SMF4L160CAQ | https://www.diodes.com/assets/Datasheets/SMF4L5.0CAQ-SMF4L200CAQ.pdf | SMF4L160CAQ | 400W SURFACE MOUNT TRANSIENT VOLTAGE SUPPRESSOR |  | Automotive | Yes | Single (Bi-Directional) | 178 | 160 | ±30 | 43 | 259 | 1 | DO-219AA
SMF4L16A | https://www.diodes.com/assets/Datasheets/SMF4L5.0CA-SMF4L200CA.pdf | SMF4L16A | 400W SURFACE MOUNT TRANSIENT VOLTAGE SUPPRESSOR |  | Standard | Yes | Single (Uni-Directional) | 17.8 | 16 | ±30 | 760 | 26 | 0.5 | DO-219AA
SMF4L16AQ | https://www.diodes.com/assets/Datasheets/SMF4L5.0CAQ-SMF4L200CAQ.pdf | SMF4L16AQ | 400W SURFACE MOUNT TRANSIENT VOLTAGE SUPPRESSOR |  | Automotive | Yes | Single (Uni-Directional) | 17.8 | 16 | ±30 | 760 | 26 | 0.5 | DO-219AA
SMF4L16CA | https://www.diodes.com/assets/Datasheets/SMF4L5.0CA-SMF4L200CA.pdf | SMF4L16CA | 400W SURFACE MOUNT TRANSIENT VOLTAGE SUPPRESSOR |  | Standard | Yes | Single (Bi-Directional) | 17.8 | 16 | ±30 | 380 | 26 | 1 | DO-219AA
SMF4L16CAQ | https://www.diodes.com/assets/Datasheets/SMF4L5.0CAQ-SMF4L200CAQ.pdf | SMF4L16CAQ | 400W SURFACE MOUNT TRANSIENT VOLTAGE SUPPRESSOR |  | Automotive | Yes | Single (Bi-Directional) | 17.8 | 16 | ±30 | 380 | 26 | 1 | DO-219AA
SMF4L170A | https://www.diodes.com/assets/Datasheets/SMF4L5.0CA-SMF4L200CA.pdf | SMF4L170A | 400W SURFACE MOUNT TRANSIENT VOLTAGE SUPPRESSOR |  | Standard | Yes | Single (Uni-Directional) | 189 | 170 | ±30 | 80 | 275 | 0.5 | DO-219AA
SMF4L170AQ | https://www.diodes.com/assets/Datasheets/SMF4L5.0CAQ-SMF4L200CAQ.pdf | SMF4L170AQ | 400W SURFACE MOUNT TRANSIENT VOLTAGE SUPPRESSOR |  | Automotive | Yes | Single (Uni-Directional) | 189 | 170 | ±30 | 80 | 275 | 0.5 | DO-219AA
SMF4L170CA | https://www.diodes.com/assets/Datasheets/SMF4L5.0CA-SMF4L200CA.pdf | SMF4L170CA | 400W SURFACE MOUNT TRANSIENT VOLTAGE SUPPRESSOR |  | Standard | Yes | Single (Bi-Directional) | 189 | 170 | ±30 | 40 | 275 | 1 | DO-219AA
SMF4L170CAQ | https://www.diodes.com/assets/Datasheets/SMF4L5.0CAQ-SMF4L200CAQ.pdf | SMF4L170CAQ | 400W SURFACE MOUNT TRANSIENT VOLTAGE SUPPRESSOR |  | Automotive | Yes | Single (Bi-Directional) | 189 | 170 | ±30 | 40 | 275 | 1 | DO-219AA
SMF4L17A | https://www.diodes.com/assets/Datasheets/SMF4L5.0CA-SMF4L200CA.pdf | SMF4L17A | 400W SURFACE MOUNT TRANSIENT VOLTAGE SUPPRESSOR |  | Standard | Yes | Single (Uni-Directional) | 18.9 | 17 | ±30 | 720 | 27.6 | 0.5 | DO-219AA
SMF4L17AQ | https://www.diodes.com/assets/Datasheets/SMF4L5.0CAQ-SMF4L200CAQ.pdf | SMF4L17AQ | 400W SURFACE MOUNT TRANSIENT VOLTAGE SUPPRESSOR |  | Automotive | Yes | Single (Uni-Directional) | 18.9 | 17 | ±30 | 720 | 27.6 | 0.5 | DO-219AA
SMF4L17CA | https://www.diodes.com/assets/Datasheets/SMF4L5.0CA-SMF4L200CA.pdf | SMF4L17CA | 400W SURFACE MOUNT TRANSIENT VOLTAGE SUPPRESSOR |  | Standard | Yes | Single (Bi-Directional) | 18.9 | 17 | ±30 | 360 | 27.6 | 1 | DO-219AA
SMF4L17CAQ | https://www.diodes.com/assets/Datasheets/SMF4L5.0CAQ-SMF4L200CAQ.pdf | SMF4L17CAQ | 400W SURFACE MOUNT TRANSIENT VOLTAGE SUPPRESSOR |  | Automotive | Yes | Single (Bi-Directional) | 18.9 | 17 | ±30 | 360 | 27.6 | 1 | DO-219AA
SMF4L188A | https://www.diodes.com/assets/Datasheets/SMF4L5.0CA-SMF4L200CA.pdf | SMF4L188A | 400W SURFACE MOUNT TRANSIENT VOLTAGE SUPPRESSOR |  | Standard | Yes | Single (Uni-Directional) | 209 | 188 | ±30 | 70 | 328 | 0.5 | DO-219AA
SMF4L188AQ | https://www.diodes.com/assets/Datasheets/SMF4L5.0CAQ-SMF4L200CAQ.pdf | SMF4L188AQ | 400W SURFACE MOUNT TRANSIENT VOLTAGE SUPPRESSOR |  | Automotive | Yes | Single (Uni-Directional) | 209 | 188 | ±30 | 70 | 328 | 0.5 | DO-219AA
SMF4L188CA | https://www.diodes.com/assets/Datasheets/SMF4L5.0CA-SMF4L200CA.pdf | SMF4L188CA | 400W SURFACE MOUNT TRANSIENT VOLTAGE SUPPRESSOR |  | Standard | Yes | Single (Bi-Directional) | 209 | 188 | ±30 | 35 | 328 | 1 | DO-219AA
SMF4L188CAQ | https://www.diodes.com/assets/Datasheets/SMF4L5.0CAQ-SMF4L200CAQ.pdf | SMF4L188CAQ | 400W SURFACE MOUNT TRANSIENT VOLTAGE SUPPRESSOR |  | Automotive | Yes | Single (Bi-Directional) | 209 | 188 | ±30 | 35 | 328 | 1 | DO-219AA
SMF4L18A | https://www.diodes.com/assets/Datasheets/SMF4L5.0CA-SMF4L200CA.pdf | SMF4L18A | 400W SURFACE MOUNT TRANSIENT VOLTAGE SUPPRESSOR |  | Standard | Yes | Single (Uni-Directional) | 20 | 18 | ±30 | 680 | 29.2 | 0.5 | DO-219AA
SMF4L18AQ | https://www.diodes.com/assets/Datasheets/SMF4L5.0CAQ-SMF4L200CAQ.pdf | SMF4L18AQ | 400W SURFACE MOUNT TRANSIENT VOLTAGE SUPPRESSOR |  | Automotive | Yes | Single (Uni-Directional) | 20 | 18 | ±30 | 680 | 29.2 | 0.5 | DO-219AA
SMF4L18CA | https://www.diodes.com/assets/Datasheets/SMF4L5.0CA-SMF4L200CA.pdf | SMF4L18CA | 400W SURFACE MOUNT TRANSIENT VOLTAGE SUPPRESSOR |  | Standard | Yes | Single (Bi-Directional) | 20 | 18 | ±30 | 340 | 29.2 | 1 | DO-219AA
SMF4L18CAQ | https://www.diodes.com/assets/Datasheets/SMF4L5.0CAQ-SMF4L200CAQ.pdf | SMF4L18CAQ | 400W SURFACE MOUNT TRANSIENT VOLTAGE SUPPRESSOR |  | Automotive | Yes | Single (Bi-Directional) | 20 | 18 | ±30 | 340 | 29.2 | 1 | DO-219AA
SMF4L200A | https://www.diodes.com/assets/Datasheets/SMF4L5.0CA-SMF4L200CA.pdf | SMF4L200A | 400W SURFACE MOUNT TRANSIENT VOLTAGE SUPPRESSOR |  | Standard | Yes | Single (Uni-Directional) | 224 | 200 | ±30 | 60 | 324 | 0.5 | DO-219AA
SMF4L200AQ | https://www.diodes.com/assets/Datasheets/SMF4L5.0CAQ-SMF4L200CAQ.pdf | SMF4L200AQ | 400W SURFACE MOUNT TRANSIENT VOLTAGE SUPPRESSOR |  | Automotive | Yes | Single (Uni-Directional) | 224 | 200 | ±30 | 60 | 324 | 0.5 | DO-219AA
SMF4L200CA | https://www.diodes.com/assets/Datasheets/SMF4L5.0CA-SMF4L200CA.pdf | SMF4L200CA | 400W SURFACE MOUNT TRANSIENT VOLTAGE SUPPRESSOR |  | Standard | Yes | Single (Bi-Directional) | 224 | 200 | ±30 | 30 | 324 | 1 | DO-219AA
SMF4L200CAQ | https://www.diodes.com/assets/Datasheets/SMF4L5.0CAQ-SMF4L200CAQ.pdf | SMF4L200CAQ | 400W SURFACE MOUNT TRANSIENT VOLTAGE SUPPRESSOR |  | Automotive | Yes | Single (Bi-Directional) | 224 | 200 | ±30 | 30 | 324 | 1 | DO-219AA
SMF4L20A | https://www.diodes.com/assets/Datasheets/SMF4L5.0CA-SMF4L200CA.pdf | SMF4L20A | 400W SURFACE MOUNT TRANSIENT VOLTAGE SUPPRESSOR |  | Standard | Yes | Single (Uni-Directional) | 22.2 | 20 | ±30 | 600 | 32.4 | 0.5 | DO-219AA
SMF4L20AQ | https://www.diodes.com/assets/Datasheets/SMF4L5.0CAQ-SMF4L200CAQ.pdf | SMF4L20AQ | 400W SURFACE MOUNT TRANSIENT VOLTAGE SUPPRESSOR |  | Automotive | Yes | Single (Uni-Directional) | 22.2 | 20 | ±30 | 600 | 32.4 | 0.5 | DO-219AA
SMF4L20CA | https://www.diodes.com/assets/Datasheets/SMF4L5.0CA-SMF4L200CA.pdf | SMF4L20CA | 400W SURFACE MOUNT TRANSIENT VOLTAGE SUPPRESSOR |  | Standard | Yes | Single (Bi-Directional) | 22.2 | 20 | ±30 | 300 | 32.4 | 1 | DO-219AA
SMF4L20CAQ | https://www.diodes.com/assets/Datasheets/SMF4L5.0CAQ-SMF4L200CAQ.pdf | SMF4L20CAQ | 400W SURFACE MOUNT TRANSIENT VOLTAGE SUPPRESSOR |  | Automotive | Yes | Single (Bi-Directional) | 22.2 | 20 | ±30 | 300 | 32.4 | 1 | DO-219AA
SMF4L22A | https://www.diodes.com/assets/Datasheets/SMF4L5.0CA-SMF4L200CA.pdf | SMF4L22A | 400W SURFACE MOUNT TRANSIENT VOLTAGE SUPPRESSOR |  | Standard | Yes | Single (Uni-Directional) | 24.4 | 22 | ±30 | 560 | 35.5 | 0.5 | DO-219AA
SMF4L22AQ | https://www.diodes.com/assets/Datasheets/SMF4L5.0CAQ-SMF4L200CAQ.pdf | SMF4L22AQ | 400W SURFACE MOUNT TRANSIENT VOLTAGE SUPPRESSOR |  | Automotive | Yes | Single (Uni-Directional) | 24.4 | 22 | ±30 | 560 | 35.5 | 0.5 | DO-219AA
SMF4L22CA | https://www.diodes.com/assets/Datasheets/SMF4L5.0CA-SMF4L200CA.pdf | SMF4L22CA | 400W SURFACE MOUNT TRANSIENT VOLTAGE SUPPRESSOR |  | Standard | Yes | Single (Bi-Directional) | 24.4 | 22 | ±30 | 280 | 35.5 | 1 | DO-219AA
SMF4L22CAQ | https://www.diodes.com/assets/Datasheets/SMF4L5.0CAQ-SMF4L200CAQ.pdf | SMF4L22CAQ | 400W SURFACE MOUNT TRANSIENT VOLTAGE SUPPRESSOR |  | Automotive | Yes | Single (Bi-Directional) | 24.4 | 22 | ±30 | 280 | 35.5 | 1 | DO-219AA
SMF4L24A | https://www.diodes.com/assets/Datasheets/SMF4L5.0CA-SMF4L200CA.pdf | SMF4L24A | 400W SURFACE MOUNT TRANSIENT VOLTAGE SUPPRESSOR |  | Standard | Yes | Single (Uni-Directional) | 26.7 | 24 | ±30 | 520 | 38.9 | 0.5 | DO-219AA
SMF4L24AQ | https://www.diodes.com/assets/Datasheets/SMF4L5.0CAQ-SMF4L200CAQ.pdf | SMF4L24AQ | 400W SURFACE MOUNT TRANSIENT VOLTAGE SUPPRESSOR |  | Automotive | Yes | Single (Uni-Directional) | 26.7 | 24 | ±30 | 520 | 38.9 | 0.5 | DO-219AA
SMF4L24CA | https://www.diodes.com/assets/Datasheets/SMF4L5.0CA-SMF4L200CA.pdf | SMF4L24CA | 400W SURFACE MOUNT TRANSIENT VOLTAGE SUPPRESSOR |  | Standard | Yes | Single (Bi-Directional) | 26.7 | 24 | ±30 | 260 | 38.9 | 1 | DO-219AA
SMF4L24CAQ | https://www.diodes.com/assets/Datasheets/SMF4L5.0CAQ-SMF4L200CAQ.pdf | SMF4L24CAQ | 400W SURFACE MOUNT TRANSIENT VOLTAGE SUPPRESSOR |  | Automotive | Yes | Single (Bi-Directional) | 26.7 | 24 | ±30 | 260 | 38.9 | 1 | DO-219AA
SMF4L26A | https://www.diodes.com/assets/Datasheets/SMF4L5.0CA-SMF4L200CA.pdf | SMF4L26A | 400W SURFACE MOUNT TRANSIENT VOLTAGE SUPPRESSOR |  | Standard | Yes | Single (Uni-Directional) | 28.9 | 26 | ±30 | 480 | 42.1 | 0.5 | DO-219AA
SMF4L26AQ | https://www.diodes.com/assets/Datasheets/SMF4L5.0CAQ-SMF4L200CAQ.pdf | SMF4L26AQ | 400W SURFACE MOUNT TRANSIENT VOLTAGE SUPPRESSOR |  | Automotive | Yes | Single (Uni-Directional) | 28.9 | 26 | ±30 | 480 | 42.1 | 0.5 | DO-219AA
SMF4L26CA | https://www.diodes.com/assets/Datasheets/SMF4L5.0CA-SMF4L200CA.pdf | SMF4L26CA | 400W SURFACE MOUNT TRANSIENT VOLTAGE SUPPRESSOR |  | Standard | Yes | Single (Bi-Directional) | 28.9 | 26 | ±30 | 240 | 42.1 | 1 | DO-219AA
SMF4L26CAQ | https://www.diodes.com/assets/Datasheets/SMF4L5.0CAQ-SMF4L200CAQ.pdf | SMF4L26CAQ | 400W SURFACE MOUNT TRANSIENT VOLTAGE SUPPRESSOR |  | Automotive | Yes | Single (Bi-Directional) | 28.9 | 26 | ±30 | 240 | 42.1 | 1 | DO-219AA
SMF4L28A | https://www.diodes.com/assets/Datasheets/SMF4L5.0CA-SMF4L200CA.pdf | SMF4L28A | 400W SURFACE MOUNT TRANSIENT VOLTAGE SUPPRESSOR |  | Standard | Yes | Single (Uni-Directional) | 31.1 | 28 | ±30 | 440 | 45.4 | 0.5 | DO-219AA
SMF4L28AQ | https://www.diodes.com/assets/Datasheets/SMF4L5.0CAQ-SMF4L200CAQ.pdf | SMF4L28AQ | 400W SURFACE MOUNT TRANSIENT VOLTAGE SUPPRESSOR |  | Automotive | Yes | Single (Uni-Directional) | 31.1 | 28 | ±30 | 440 | 45.4 | 0.5 | DO-219AA
SMF4L28CA | https://www.diodes.com/assets/Datasheets/SMF4L5.0CA-SMF4L200CA.pdf | SMF4L28CA | 400W SURFACE MOUNT TRANSIENT VOLTAGE SUPPRESSOR |  | Standard | Yes | Single (Bi-Directional) | 31.1 | 28 | ±30 | 220 | 45.4 | 1 | DO-219AA
SMF4L28CAQ | https://www.diodes.com/assets/Datasheets/SMF4L5.0CAQ-SMF4L200CAQ.pdf | SMF4L28CAQ | 400W SURFACE MOUNT TRANSIENT VOLTAGE SUPPRESSOR |  | Automotive | Yes | Single (Bi-Directional) | 31.1 | 28 | ±30 | 220 | 45.4 | 1 | DO-219AA
SMF4L30A | https://www.diodes.com/assets/Datasheets/SMF4L5.0CA-SMF4L200CA.pdf | SMF4L30A | 400W SURFACE MOUNT TRANSIENT VOLTAGE SUPPRESSOR |  | Standard | Yes | Single (Uni-Directional) | 33.3 | 30 | ±30 | 400 | 48.4 | 0.5 | DO-219AA
SMF4L30AQ | https://www.diodes.com/assets/Datasheets/SMF4L5.0CAQ-SMF4L200CAQ.pdf | SMF4L30AQ | 400W SURFACE MOUNT TRANSIENT VOLTAGE SUPPRESSOR |  | Automotive | Yes | Single (Uni-Directional) | 33.3 | 30 | ±30 | 400 | 48.4 | 0.5 | DO-219AA
SMF4L30CA | https://www.diodes.com/assets/Datasheets/SMF4L5.0CA-SMF4L200CA.pdf | SMF4L30CA | 400W SURFACE MOUNT TRANSIENT VOLTAGE SUPPRESSOR |  | Standard | Yes | Single (Bi-Directional) | 33.3 | 30 | ±30 | 200 | 48.4 | 1 | DO-219AA
SMF4L30CAQ | https://www.diodes.com/assets/Datasheets/SMF4L5.0CAQ-SMF4L200CAQ.pdf | SMF4L30CAQ | 400W SURFACE MOUNT TRANSIENT VOLTAGE SUPPRESSOR |  | Automotive | Yes | Single (Bi-Directional) | 33.3 | 30 | ±30 | 200 | 48.4 | 1 | DO-219AA
SMF4L33A | https://www.diodes.com/assets/Datasheets/SMF4L5.0CA-SMF4L200CA.pdf | SMF4L33A | 400W SURFACE MOUNT TRANSIENT VOLTAGE SUPPRESSOR |  | Standard | Yes | Single (Uni-Directional) | 36.7 | 33 | ±30 | 336 | 53.3 | 0.5 | DO-219AA
SMF4L33AQ | https://www.diodes.com/assets/Datasheets/SMF4L5.0CAQ-SMF4L200CAQ.pdf | SMF4L33AQ | 400W SURFACE MOUNT TRANSIENT VOLTAGE SUPPRESSOR |  | Automotive | Yes | Single (Uni-Directional) | 36.7 | 33 | ±30 | 336 | 53.3 | 0.5 | DO-219AA
SMF4L33CA | https://www.diodes.com/assets/Datasheets/SMF4L5.0CA-SMF4L200CA.pdf | SMF4L33CA | 400W SURFACE MOUNT TRANSIENT VOLTAGE SUPPRESSOR |  | Standard | Yes | Single (Bi-Directional) | 36.7 | 33 | ±30 | 168 | 53.3 | 1 | DO-219AA
SMF4L33CAQ | https://www.diodes.com/assets/Datasheets/SMF4L5.0CAQ-SMF4L200CAQ.pdf | SMF4L33CAQ | 400W SURFACE MOUNT TRANSIENT VOLTAGE SUPPRESSOR |  | Automotive | Yes | Single (Bi-Directional) | 36.7 | 33 | ±30 | 168 | 53.3 | 1 | DO-219AA
SMF4L36A | https://www.diodes.com/assets/Datasheets/SMF4L5.0CA-SMF4L200CA.pdf | SMF4L36A | 400W SURFACE MOUNT TRANSIENT VOLTAGE SUPPRESSOR |  | Standard | Yes | Single (Uni-Directional) | 40 | 36 | ±30 | 324 | 58.1 | 0.5 | DO-219AA
SMF4L36AQ | https://www.diodes.com/assets/Datasheets/SMF4L5.0CAQ-SMF4L200CAQ.pdf | SMF4L36AQ | 400W SURFACE MOUNT TRANSIENT VOLTAGE SUPPRESSOR |  | Automotive | Yes | Single (Uni-Directional) | 40 | 36 | ±30 | 324 | 58.1 | 0.5 | DO-219AA
SMF4L36CA | https://www.diodes.com/assets/Datasheets/SMF4L5.0CA-SMF4L200CA.pdf | SMF4L36CA | 400W SURFACE MOUNT TRANSIENT VOLTAGE SUPPRESSOR |  | Standard | Yes | Single (Bi-Directional) | 40 | 36 | ±30 | 162 | 58.1 | 1 | DO-219AA
SMF4L36CAQ | https://www.diodes.com/assets/Datasheets/SMF4L5.0CAQ-SMF4L200CAQ.pdf | SMF4L36CAQ | 400W SURFACE MOUNT TRANSIENT VOLTAGE SUPPRESSOR |  | Automotive | Yes | Single (Bi-Directional) | 40 | 36 | ±30 | 162 | 58.1 | 1 | DO-219AA
SMF4L40A | https://www.diodes.com/assets/Datasheets/SMF4L5.0CA-SMF4L200CA.pdf | SMF4L40A | 400W SURFACE MOUNT TRANSIENT VOLTAGE SUPPRESSOR |  | Standard | Yes | Single (Uni-Directional) | 44.4 | 40 | ±30 | 312 | 64.5 | 0.5 | DO-219AA
SMF4L40AQ | https://www.diodes.com/assets/Datasheets/SMF4L5.0CAQ-SMF4L200CAQ.pdf | SMF4L40AQ | 400W SURFACE MOUNT TRANSIENT VOLTAGE SUPPRESSOR |  | Automotive | Yes | Single (Uni-Directional) | 44.4 | 40 | ±30 | 312 | 64.5 | 0.5 | DO-219AA
SMF4L40CA | https://www.diodes.com/assets/Datasheets/SMF4L5.0CA-SMF4L200CA.pdf | SMF4L40CA | 400W SURFACE MOUNT TRANSIENT VOLTAGE SUPPRESSOR |  | Standard | Yes | Single (Bi-Directional) | 44.4 | 40 | ±30 | 156 | 64.5 | 1 | DO-219AA
SMF4L40CAQ | https://www.diodes.com/assets/Datasheets/SMF4L5.0CAQ-SMF4L200CAQ.pdf | SMF4L40CAQ | 400W SURFACE MOUNT TRANSIENT VOLTAGE SUPPRESSOR |  | Automotive | Yes | Single (Bi-Directional) | 44.4 | 40 | ±30 | 156 | 64.5 | 1 | DO-219AA
SMF4L43A | https://www.diodes.com/assets/Datasheets/SMF4L5.0CA-SMF4L200CA.pdf | SMF4L43A | 400W SURFACE MOUNT TRANSIENT VOLTAGE SUPPRESSOR |  | Standard | Yes | Single (Uni-Directional) | 47.8 | 43 | ±30 | 300 | 69.4 | 0.5 | DO-219AA
SMF4L43AQ | https://www.diodes.com/assets/Datasheets/SMF4L5.0CAQ-SMF4L200CAQ.pdf | SMF4L43AQ | 400W SURFACE MOUNT TRANSIENT VOLTAGE SUPPRESSOR |  | Automotive | Yes | Single (Uni-Directional) | 47.8 | 43 | ±30 | 300 | 69.4 | 0.5 | DO-219AA
SMF4L43CA | https://www.diodes.com/assets/Datasheets/SMF4L5.0CA-SMF4L200CA.pdf | SMF4L43CA | 400W SURFACE MOUNT TRANSIENT VOLTAGE SUPPRESSOR |  | Standard | Yes | Single (Bi-Directional) | 47.8 | 43 | ±30 | 150 | 69.4 | 1 | DO-219AA
SMF4L43CAQ | https://www.diodes.com/assets/Datasheets/SMF4L5.0CAQ-SMF4L200CAQ.pdf | SMF4L43CAQ | 400W SURFACE MOUNT TRANSIENT VOLTAGE SUPPRESSOR |  | Automotive | Yes | Single (Bi-Directional) | 47.8 | 43 | ±30 | 150 | 69.4 | 1 | DO-219AA
SMF4L45A | https://www.diodes.com/assets/Datasheets/SMF4L5.0CA-SMF4L200CA.pdf | SMF4L45A | 400W SURFACE MOUNT TRANSIENT VOLTAGE SUPPRESSOR |  | Standard | Yes | Single (Uni-Directional) | 50 | 45 | ±30 | 288 | 72.7 | 0.5 | DO-219AA
SMF4L45AQ | https://www.diodes.com/assets/Datasheets/SMF4L5.0CAQ-SMF4L200CAQ.pdf | SMF4L45AQ | 400W SURFACE MOUNT TRANSIENT VOLTAGE SUPPRESSOR |  | Automotive | Yes | Single (Uni-Directional) | 50 | 45 | ±30 | 288 | 72.7 | 0.5 | DO-219AA
SMF4L45CA | https://www.diodes.com/assets/Datasheets/SMF4L5.0CA-SMF4L200CA.pdf | SMF4L45CA | 400W SURFACE MOUNT TRANSIENT VOLTAGE SUPPRESSOR |  | Standard | Yes | Single (Bi-Directional) | 50 | 45 | ±30 | 144 | 72.7 | 1 | DO-219AA
SMF4L45CAQ | https://www.diodes.com/assets/Datasheets/SMF4L5.0CAQ-SMF4L200CAQ.pdf | SMF4L45CAQ | 400W SURFACE MOUNT TRANSIENT VOLTAGE SUPPRESSOR |  | Automotive | Yes | Single (Bi-Directional) | 50 | 45 | ±30 | 144 | 72.7 | 1 | DO-219AA
SMF4L48A | https://www.diodes.com/assets/Datasheets/SMF4L5.0CA-SMF4L200CA.pdf | SMF4L48A | 400W SURFACE MOUNT TRANSIENT VOLTAGE SUPPRESSOR |  | Standard | Yes | Single (Uni-Directional) | 53.3 | 48 | ±30 | 272 | 77.4 | 0.5 | DO-219AA
SMF4L48AQ | https://www.diodes.com/assets/Datasheets/SMF4L5.0CAQ-SMF4L200CAQ.pdf | SMF4L48AQ | 400W SURFACE MOUNT TRANSIENT VOLTAGE SUPPRESSOR |  | Automotive | Yes | Single (Uni-Directional) | 53.3 | 48 | ±30 | 272 | 77.4 | 0.5 | DO-219AA
SMF4L48CA | https://www.diodes.com/assets/Datasheets/SMF4L5.0CA-SMF4L200CA.pdf | SMF4L48CA | 400W SURFACE MOUNT TRANSIENT VOLTAGE SUPPRESSOR |  | Standard | Yes | Single (Bi-Directional) | 53.3 | 48 | ±30 | 136 | 77.4 | 1 | DO-219AA
SMF4L48CAQ | https://www.diodes.com/assets/Datasheets/SMF4L5.0CAQ-SMF4L200CAQ.pdf | SMF4L48CAQ | 400W SURFACE MOUNT TRANSIENT VOLTAGE SUPPRESSOR |  | Automotive | Yes | Single (Bi-Directional) | 53.3 | 48 | ±30 | 136 | 77.4 | 1 | DO-219AA
SMF4L5.0A | https://www.diodes.com/assets/Datasheets/SMF4L5.0CA-SMF4L200CA.pdf | SMF4L5.0A | 400W SURFACE MOUNT TRANSIENT VOLTAGE SUPPRESSOR |  | Standard | Yes | Single (Uni-Directional) | 6.4 | 5 | ±30 | 2000 | 9.2 | 800 | DO-219AA
SMF4L5.0AQ | https://www.diodes.com/assets/Datasheets/SMF4L5.0CAQ-SMF4L200CAQ.pdf | SMF4L5.0AQ | 400W SURFACE MOUNT TRANSIENT VOLTAGE SUPPRESSOR |  | Automotive | Yes | Single (Uni-Directional) | 6.4 | 5 | ±30 | 2000 | 9.2 | 800 | DO-219AA
SMF4L5.0CA | https://www.diodes.com/assets/Datasheets/SMF4L5.0CA-SMF4L200CA.pdf | SMF4L5.0CA | 400W SURFACE MOUNT TRANSIENT VOLTAGE SUPPRESSOR |  | Standard | Yes | Single (Bi-Directional) | 6.4 | 5 | ±30 | 1000 | 9.2 | 1600 | DO-219AA
SMF4L5.0CAQ | https://www.diodes.com/assets/Datasheets/SMF4L5.0CAQ-SMF4L200CAQ.pdf | SMF4L5.0CAQ | 400W SURFACE MOUNT TRANSIENT VOLTAGE SUPPRESSOR |  | Automotive | Yes | Single (Bi-Directional) | 6.4 | 5 | ±30 | 1000 | 9.2 | 1600 | DO-219AA
SMF4L51A | https://www.diodes.com/assets/Datasheets/SMF4L5.0CA-SMF4L200CA.pdf | SMF4L51A | 400W SURFACE MOUNT TRANSIENT VOLTAGE SUPPRESSOR |  | Standard | Yes | Single (Uni-Directional) | 56.7 | 51 | ±30 | 256 | 82.4 | 0.5 | DO-219AA
SMF4L51AQ | https://www.diodes.com/assets/Datasheets/SMF4L5.0CAQ-SMF4L200CAQ.pdf | SMF4L51AQ | 400W SURFACE MOUNT TRANSIENT VOLTAGE SUPPRESSOR |  | Automotive | Yes | Single (Uni-Directional) | 56.7 | 51 | ±30 | 256 | 82.4 | 0.5 | DO-219AA
SMF4L51CA | https://www.diodes.com/assets/Datasheets/SMF4L5.0CA-SMF4L200CA.pdf | SMF4L51CA | 400W SURFACE MOUNT TRANSIENT VOLTAGE SUPPRESSOR |  | Standard | Yes | Single (Bi-Directional) | 56.7 | 51 | ±30 | 128 | 82.4 | 1 | DO-219AA
SMF4L51CAQ | https://www.diodes.com/assets/Datasheets/SMF4L5.0CAQ-SMF4L200CAQ.pdf | SMF4L51CAQ | 400W SURFACE MOUNT TRANSIENT VOLTAGE SUPPRESSOR |  | Automotive | Yes | Single (Bi-Directional) | 56.7 | 51 | ±30 | 128 | 82.4 | 1 | DO-219AA
SMF4L54A | https://www.diodes.com/assets/Datasheets/SMF4L5.0CA-SMF4L200CA.pdf | SMF4L54A | 400W SURFACE MOUNT TRANSIENT VOLTAGE SUPPRESSOR |  | Standard | Yes | Single (Uni-Directional) | 60 | 54 | ±30 | 240 | 87.1 | 0.5 | DO-219AA
SMF4L54AQ | https://www.diodes.com/assets/Datasheets/SMF4L5.0CAQ-SMF4L200CAQ.pdf | SMF4L54AQ | 400W SURFACE MOUNT TRANSIENT VOLTAGE SUPPRESSOR |  | Automotive | Yes | Single (Uni-Directional) | 60 | 54 | ±30 | 240 | 87.1 | 0.5 | DO-219AA
SMF4L54CA | https://www.diodes.com/assets/Datasheets/SMF4L5.0CA-SMF4L200CA.pdf | SMF4L54CA | 400W SURFACE MOUNT TRANSIENT VOLTAGE SUPPRESSOR |  | Standard | Yes | Single (Bi-Directional) | 60 | 54 | ±30 | 120 | 87.1 | 1 | DO-219AA
SMF4L54CAQ | https://www.diodes.com/assets/Datasheets/SMF4L5.0CAQ-SMF4L200CAQ.pdf | SMF4L54CAQ | 400W SURFACE MOUNT TRANSIENT VOLTAGE SUPPRESSOR |  | Automotive | Yes | Single (Bi-Directional) | 60 | 54 | ±30 | 120 | 87.1 | 1 | DO-219AA
SMF4L58A | https://www.diodes.com/assets/Datasheets/SMF4L5.0CA-SMF4L200CA.pdf | SMF4L58A | 400W SURFACE MOUNT TRANSIENT VOLTAGE SUPPRESSOR |  | Standard | Yes | Single (Uni-Directional) | 64.4 | 58 | ±30 | 220 | 93.6 | 0.5 | DO-219AA
SMF4L58AQ | https://www.diodes.com/assets/Datasheets/SMF4L5.0CAQ-SMF4L200CAQ.pdf | SMF4L58AQ | 400W SURFACE MOUNT TRANSIENT VOLTAGE SUPPRESSOR |  | Automotive | Yes | Single (Uni-Directional) | 64.4 | 58 | ±30 | 220 | 93.6 | 0.5 | DO-219AA
SMF4L58CA | https://www.diodes.com/assets/Datasheets/SMF4L5.0CA-SMF4L200CA.pdf | SMF4L58CA | 400W SURFACE MOUNT TRANSIENT VOLTAGE SUPPRESSOR |  | Standard | Yes | Single (Bi-Directional) | 64.4 | 58 | ±30 | 110 | 93.6 | 1 | DO-219AA
SMF4L58CAQ | https://www.diodes.com/assets/Datasheets/SMF4L5.0CAQ-SMF4L200CAQ.pdf | SMF4L58CAQ | 400W SURFACE MOUNT TRANSIENT VOLTAGE SUPPRESSOR |  | Automotive | Yes | Single (Bi-Directional) | 64.4 | 58 | ±30 | 110 | 93.6 | 1 | DO-219AA
SMF4L6.0A | https://www.diodes.com/assets/Datasheets/SMF4L5.0CA-SMF4L200CA.pdf | SMF4L6.0A | 400W SURFACE MOUNT TRANSIENT VOLTAGE SUPPRESSOR |  | Standard | Yes | Single (Uni-Directional) | 6.67 | 6 | ±30 | 1900 | 10.3 | 800 | DO-219AA
SMF4L6.0AQ | https://www.diodes.com/assets/Datasheets/SMF4L5.0CAQ-SMF4L200CAQ.pdf | SMF4L6.0AQ | 400W SURFACE MOUNT TRANSIENT VOLTAGE SUPPRESSOR |  | Automotive | Yes | Single (Uni-Directional) | 6.67 | 6 | ±30 | 1900 | 10.3 | 800 | DO-219AA
SMF4L6.0CA | https://www.diodes.com/assets/Datasheets/SMF4L5.0CA-SMF4L200CA.pdf | SMF4L6.0CA | 400W SURFACE MOUNT TRANSIENT VOLTAGE SUPPRESSOR |  | Standard | Yes | Single (Bi-Directional) | 6.67 | 6 | ±30 | 950 | 10.3 | 1600 | DO-219AA
SMF4L6.0CAQ | https://www.diodes.com/assets/Datasheets/SMF4L5.0CAQ-SMF4L200CAQ.pdf | SMF4L6.0CAQ | 400W SURFACE MOUNT TRANSIENT VOLTAGE SUPPRESSOR |  | Automotive | Yes | Single (Bi-Directional) | 6.67 | 6 | ±30 | 950 | 10.3 | 1600 | DO-219AA
SMF4L6.5A | https://www.diodes.com/assets/Datasheets/SMF4L5.0CA-SMF4L200CA.pdf | SMF4L6.5A | 400W SURFACE MOUNT TRANSIENT VOLTAGE SUPPRESSOR |  | Standard | Yes | Single (Uni-Directional) | 7.22 | 6.5 | ±30 | 1800 | 11.2 | 500 | DO-219AA
SMF4L6.5AQ | https://www.diodes.com/assets/Datasheets/SMF4L5.0CAQ-SMF4L200CAQ.pdf | SMF4L6.5AQ | 400W SURFACE MOUNT TRANSIENT VOLTAGE SUPPRESSOR |  | Automotive | Yes | Single (Uni-Directional) | 7.22 | 6.5 | ±30 | 1800 | 11.2 | 500 | DO-219AA
SMF4L6.5CA | https://www.diodes.com/assets/Datasheets/SMF4L5.0CA-SMF4L200CA.pdf | SMF4L6.5CA | 400W SURFACE MOUNT TRANSIENT VOLTAGE SUPPRESSOR |  | Standard | Yes | Single (Bi-Directional) | 7.22 | 6.5 | ±30 | 900 | 11.2 | 1000 | DO-219AA
SMF4L6.5CAQ | https://www.diodes.com/assets/Datasheets/SMF4L5.0CAQ-SMF4L200CAQ.pdf | SMF4L6.5CAQ | 400W SURFACE MOUNT TRANSIENT VOLTAGE SUPPRESSOR |  | Automotive | Yes | Single (Bi-Directional) | 7.22 | 6.5 | ±30 | 900 | 11.2 | 1000 | DO-219AA
SMF4L60A | https://www.diodes.com/assets/Datasheets/SMF4L5.0CA-SMF4L200CA.pdf | SMF4L60A | 400W SURFACE MOUNT TRANSIENT VOLTAGE SUPPRESSOR |  | Standard | Yes | Single (Uni-Directional) | 66.7 | 60 | ±30 | 200 | 96.8 | 0.5 | DO-219AA
SMF4L60AQ | https://www.diodes.com/assets/Datasheets/SMF4L5.0CAQ-SMF4L200CAQ.pdf | SMF4L60AQ | 400W SURFACE MOUNT TRANSIENT VOLTAGE SUPPRESSOR |  | Automotive | Yes | Single (Uni-Directional) | 66.7 | 60 | ±30 | 200 | 96.8 | 0.5 | DO-219AA
SMF4L60CA | https://www.diodes.com/assets/Datasheets/SMF4L5.0CA-SMF4L200CA.pdf | SMF4L60CA | 400W SURFACE MOUNT TRANSIENT VOLTAGE SUPPRESSOR |  | Standard | Yes | Single (Bi-Directional) | 66.7 | 60 | ±30 | 100 | 96.8 | 1 | DO-219AA
SMF4L60CAQ | https://www.diodes.com/assets/Datasheets/SMF4L5.0CAQ-SMF4L200CAQ.pdf | SMF4L60CAQ | 400W SURFACE MOUNT TRANSIENT VOLTAGE SUPPRESSOR |  | Automotive | Yes | Single (Bi-Directional) | 66.7 | 60 | ±30 | 100 | 96.8 | 1 | DO-219AA
SMF4L64A | https://www.diodes.com/assets/Datasheets/SMF4L5.0CA-SMF4L200CA.pdf | SMF4L64A | 400W SURFACE MOUNT TRANSIENT VOLTAGE SUPPRESSOR |  | Standard | Yes | Single (Uni-Directional) | 71.1 | 64 | ±30 | 192 | 103 | 0.5 | DO-219AA
SMF4L64AQ | https://www.diodes.com/assets/Datasheets/SMF4L5.0CAQ-SMF4L200CAQ.pdf | SMF4L64AQ | 400W SURFACE MOUNT TRANSIENT VOLTAGE SUPPRESSOR |  | Automotive | Yes | Single (Uni-Directional) | 71.1 | 64 | ±30 | 192 | 103 | 0.5 | DO-219AA
SMF4L64CA | https://www.diodes.com/assets/Datasheets/SMF4L5.0CA-SMF4L200CA.pdf | SMF4L64CA | 400W SURFACE MOUNT TRANSIENT VOLTAGE SUPPRESSOR |  | Standard | Yes | Single (Bi-Directional) | 71.1 | 64 | ±30 | 96 | 103 | 1 | DO-219AA
SMF4L64CAQ | https://www.diodes.com/assets/Datasheets/SMF4L5.0CAQ-SMF4L200CAQ.pdf | SMF4L64CAQ | 400W SURFACE MOUNT TRANSIENT VOLTAGE SUPPRESSOR |  | Automotive | Yes | Single (Bi-Directional) | 71.1 | 64 | ±30 | 96 | 103 | 1 | DO-219AA
SMF4L7.0A | https://www.diodes.com/assets/Datasheets/SMF4L5.0CA-SMF4L200CA.pdf | SMF4L7.0A | 400W SURFACE MOUNT TRANSIENT VOLTAGE SUPPRESSOR |  | Standard | Yes | Single (Uni-Directional) | 7.78 | 7 | ±30 | 1700 | 12 | 200 | DO-219AA
SMF4L7.0AQ | https://www.diodes.com/assets/Datasheets/SMF4L5.0CAQ-SMF4L200CAQ.pdf | SMF4L7.0AQ | 400W SURFACE MOUNT TRANSIENT VOLTAGE SUPPRESSOR |  | Automotive | Yes | Single (Uni-Directional) | 7.78 | 7 | ±30 | 1700 | 12 | 200 | DO-219AA
SMF4L7.0CA | https://www.diodes.com/assets/Datasheets/SMF4L5.0CA-SMF4L200CA.pdf | SMF4L7.0CA | 400W SURFACE MOUNT TRANSIENT VOLTAGE SUPPRESSOR |  | Standard | Yes | Single (Bi-Directional) | 7.78 | 7 | ±30 | 850 | 12 | 400 | DO-219AA
SMF4L7.0CAQ | https://www.diodes.com/assets/Datasheets/SMF4L5.0CAQ-SMF4L200CAQ.pdf | SMF4L7.0CAQ | 400W SURFACE MOUNT TRANSIENT VOLTAGE SUPPRESSOR |  | Automotive | Yes | Single (Bi-Directional) | 7.78 | 7 | ±30 | 850 | 12 | 400 | DO-219AA
SMF4L7.5A | https://www.diodes.com/assets/Datasheets/SMF4L5.0CA-SMF4L200CA.pdf | SMF4L7.5A | 400W SURFACE MOUNT TRANSIENT VOLTAGE SUPPRESSOR |  | Standard | Yes | Single (Uni-Directional) | 8.3 | 7.5 | ±30 | 1600 | 12.9 | 100 | DO-219AA
SMF4L7.5AQ | https://www.diodes.com/assets/Datasheets/SMF4L5.0CAQ-SMF4L200CAQ.pdf | SMF4L7.5AQ | 400W SURFACE MOUNT TRANSIENT VOLTAGE SUPPRESSOR |  | Automotive | Yes | Single (Uni-Directional) | 8.3 | 7.5 | ±30 | 1600 | 12.9 | 100 | DO-219AA
SMF4L7.5CA | https://www.diodes.com/assets/Datasheets/SMF4L5.0CA-SMF4L200CA.pdf | SMF4L7.5CA | 400W SURFACE MOUNT TRANSIENT VOLTAGE SUPPRESSOR |  | Standard | Yes | Single (Bi-Directional) | 8.3 | 7.5 | ±30 | 800 | 12.9 | 200 | DO-219AA
SMF4L7.5CAQ | https://www.diodes.com/assets/Datasheets/SMF4L5.0CAQ-SMF4L200CAQ.pdf | SMF4L7.5CAQ | 400W SURFACE MOUNT TRANSIENT VOLTAGE SUPPRESSOR |  | Automotive | Yes | Single (Bi-Directional) | 8.3 | 7.5 | ±30 | 800 | 12.9 | 200 | DO-219AA
SMF4L70A | https://www.diodes.com/assets/Datasheets/SMF4L5.0CA-SMF4L200CA.pdf | SMF4L70A | 400W SURFACE MOUNT TRANSIENT VOLTAGE SUPPRESSOR |  | Standard | Yes | Single (Uni-Directional) | 77.8 | 70 | ±30 | 186 | 113 | 0.5 | DO-219AA
SMF4L70AQ | https://www.diodes.com/assets/Datasheets/SMF4L5.0CAQ-SMF4L200CAQ.pdf | SMF4L70AQ | 400W SURFACE MOUNT TRANSIENT VOLTAGE SUPPRESSOR |  | Automotive | Yes | Single (Uni-Directional) | 77.8 | 70 | ±30 | 186 | 113 | 0.5 | DO-219AA
SMF4L70CA | https://www.diodes.com/assets/Datasheets/SMF4L5.0CA-SMF4L200CA.pdf | SMF4L70CA | 400W SURFACE MOUNT TRANSIENT VOLTAGE SUPPRESSOR |  | Standard | Yes | Single (Bi-Directional) | 77.8 | 70 | ±30 | 93 | 113 | 1 | DO-219AA
SMF4L70CAQ | https://www.diodes.com/assets/Datasheets/SMF4L5.0CAQ-SMF4L200CAQ.pdf | SMF4L70CAQ | 400W SURFACE MOUNT TRANSIENT VOLTAGE SUPPRESSOR |  | Automotive | Yes | Single (Bi-Directional) | 77.8 | 70 | ±30 | 93 | 113 | 1 | DO-219AA
SMF4L75A | https://www.diodes.com/assets/Datasheets/SMF4L5.0CA-SMF4L200CA.pdf | SMF4L75A | 400W SURFACE MOUNT TRANSIENT VOLTAGE SUPPRESSOR |  | Standard | Yes | Single (Uni-Directional) | 83.3 | 75 | ±30 | 180 | 121 | 0.5 | DO-219AA
SMF4L75AQ | https://www.diodes.com/assets/Datasheets/SMF4L5.0CAQ-SMF4L200CAQ.pdf | SMF4L75AQ | 400W SURFACE MOUNT TRANSIENT VOLTAGE SUPPRESSOR |  | Automotive | Yes | Single (Uni-Directional) | 83.3 | 75 | ±30 | 180 | 121 | 0.5 | DO-219AA
SMF4L75CA | https://www.diodes.com/assets/Datasheets/SMF4L5.0CA-SMF4L200CA.pdf | SMF4L75CA | 400W SURFACE MOUNT TRANSIENT VOLTAGE SUPPRESSOR |  | Standard | Yes | Single (Bi-Directional) | 83.3 | 75 | ±30 | 90 | 121 | 1 | DO-219AA
SMF4L75CAQ | https://www.diodes.com/assets/Datasheets/SMF4L5.0CAQ-SMF4L200CAQ.pdf | SMF4L75CAQ | 400W SURFACE MOUNT TRANSIENT VOLTAGE SUPPRESSOR |  | Automotive | Yes | Single (Bi-Directional) | 83.3 | 75 | ±30 | 90 | 121 | 1 | DO-219AA
SMF4L78A | https://www.diodes.com/assets/Datasheets/SMF4L5.0CA-SMF4L200CA.pdf | SMF4L78A | 400W SURFACE MOUNT TRANSIENT VOLTAGE SUPPRESSOR |  | Standard | Yes | Single (Uni-Directional) | 86.7 | 78 | ±30 | 170 | 126 | 0.5 | DO-219AA
SMF4L78AQ | https://www.diodes.com/assets/Datasheets/SMF4L5.0CAQ-SMF4L200CAQ.pdf | SMF4L78AQ | 400W SURFACE MOUNT TRANSIENT VOLTAGE SUPPRESSOR |  | Automotive | Yes | Single (Uni-Directional) | 86.7 | 78 | ±30 | 170 | 126 | 0.5 | DO-219AA
SMF4L78CA | https://www.diodes.com/assets/Datasheets/SMF4L5.0CA-SMF4L200CA.pdf | SMF4L78CA | 400W SURFACE MOUNT TRANSIENT VOLTAGE SUPPRESSOR |  | Standard | Yes | Single (Bi-Directional) | 86.7 | 78 | ±30 | 85 | 126 | 1 | DO-219AA
SMF4L78CAQ | https://www.diodes.com/assets/Datasheets/SMF4L5.0CAQ-SMF4L200CAQ.pdf | SMF4L78CAQ | 400W SURFACE MOUNT TRANSIENT VOLTAGE SUPPRESSOR |  | Automotive | Yes | Single (Bi-Directional) | 86.7 | 78 | ±30 | 85 | 126 | 1 | DO-219AA
SMF4L8.0A | https://www.diodes.com/assets/Datasheets/SMF4L5.0CA-SMF4L200CA.pdf | SMF4L8.0A | 400W SURFACE MOUNT TRANSIENT VOLTAGE SUPPRESSOR |  | Standard | Yes | Single (Uni-Directional) | 8.89 | 8 | ±30 | 1500 | 13.6 | 50 | DO-219AA
SMF4L8.0AQ | https://www.diodes.com/assets/Datasheets/SMF4L5.0CAQ-SMF4L200CAQ.pdf | SMF4L8.0AQ | 400W SURFACE MOUNT TRANSIENT VOLTAGE SUPPRESSOR |  | Automotive | Yes | Single (Uni-Directional) | 8.89 | 8 | ±30 | 1500 | 13.6 | 50 | DO-219AA
SMF4L8.0CA | https://www.diodes.com/assets/Datasheets/SMF4L5.0CA-SMF4L200CA.pdf | SMF4L8.0CA | 400W SURFACE MOUNT TRANSIENT VOLTAGE SUPPRESSOR |  | Standard | Yes | Single (Bi-Directional) | 8.89 | 8 | ±30 | 750 | 13.6 | 100 | DO-219AA
SMF4L8.0CAQ | https://www.diodes.com/assets/Datasheets/SMF4L5.0CAQ-SMF4L200CAQ.pdf | SMF4L8.0CAQ | 400W SURFACE MOUNT TRANSIENT VOLTAGE SUPPRESSOR |  | Automotive | Yes | Single (Bi-Directional) | 8.89 | 8 | ±30 | 750 | 13.6 | 100 | DO-219AA
SMF4L8.5A | https://www.diodes.com/assets/Datasheets/SMF4L5.0CA-SMF4L200CA.pdf | SMF4L8.5A | 400W SURFACE MOUNT TRANSIENT VOLTAGE SUPPRESSOR |  | Standard | Yes | Single (Uni-Directional) | 9.44 | 8.5 | ±30 | 1400 | 14.4 | 10 | DO-219AA
SMF4L8.5AQ | https://www.diodes.com/assets/Datasheets/SMF4L5.0CAQ-SMF4L200CAQ.pdf | SMF4L8.5AQ | 400W SURFACE MOUNT TRANSIENT VOLTAGE SUPPRESSOR |  | Automotive | Yes | Single (Uni-Directional) | 9.44 | 8.5 | ±30 | 1400 | 14.4 | 10 | DO-219AA
SMF4L8.5CA | https://www.diodes.com/assets/Datasheets/SMF4L5.0CA-SMF4L200CA.pdf | SMF4L8.5CA | 400W SURFACE MOUNT TRANSIENT VOLTAGE SUPPRESSOR |  | Standard | Yes | Single (Bi-Directional) | 9.44 | 8.5 | ±30 | 700 | 14.4 | 20 | DO-219AA
SMF4L8.5CAQ | https://www.diodes.com/assets/Datasheets/SMF4L5.0CAQ-SMF4L200CAQ.pdf | SMF4L8.5CAQ | 400W SURFACE MOUNT TRANSIENT VOLTAGE SUPPRESSOR |  | Automotive | Yes | Single (Bi-Directional) | 9.44 | 8.5 | ±30 | 700 | 14.4 | 20 | DO-219AA
SMF4L85A | https://www.diodes.com/assets/Datasheets/SMF4L5.0CA-SMF4L200CA.pdf | SMF4L85A | 400W SURFACE MOUNT TRANSIENT VOLTAGE SUPPRESSOR |  | Standard | Yes | Single (Uni-Directional) | 94.4 | 85 | ±30 | 160 | 137 | 0.5 | DO-219AA
SMF4L85AQ | https://www.diodes.com/assets/Datasheets/SMF4L5.0CAQ-SMF4L200CAQ.pdf | SMF4L85AQ | 400W SURFACE MOUNT TRANSIENT VOLTAGE SUPPRESSOR |  | Automotive | Yes | Single (Uni-Directional) | 94.4 | 85 | ±30 | 160 | 137 | 0.5 | DO-219AA
SMF4L85CA | https://www.diodes.com/assets/Datasheets/SMF4L5.0CA-SMF4L200CA.pdf | SMF4L85CA | 400W SURFACE MOUNT TRANSIENT VOLTAGE SUPPRESSOR |  | Standard | Yes | Single (Bi-Directional) | 94.4 | 85 | ±30 | 80 | 137 | 1 | DO-219AA
SMF4L85CAQ | https://www.diodes.com/assets/Datasheets/SMF4L5.0CAQ-SMF4L200CAQ.pdf | SMF4L85CAQ | 400W SURFACE MOUNT TRANSIENT VOLTAGE SUPPRESSOR |  | Automotive | Yes | Single (Bi-Directional) | 94.4 | 85 | ±30 | 80 | 137 | 1 | DO-219AA
SMF4L9.0A | https://www.diodes.com/assets/Datasheets/SMF4L5.0CA-SMF4L200CA.pdf | SMF4L9.0A | 400W SURFACE MOUNT TRANSIENT VOLTAGE SUPPRESSOR |  | Standard | Yes | Single (Uni-Directional) | 10 | 9 | ±30 | 1300 | 15.4 | 5 | DO-219AA
SMF4L9.0AQ | https://www.diodes.com/assets/Datasheets/SMF4L5.0CAQ-SMF4L200CAQ.pdf | SMF4L9.0AQ | 400W SURFACE MOUNT TRANSIENT VOLTAGE SUPPRESSOR |  | Automotive | Yes | Single (Uni-Directional) | 10 | 9 | ±30 | 1300 | 15.4 | 5 | DO-219AA
SMF4L9.0CA | https://www.diodes.com/assets/Datasheets/SMF4L5.0CA-SMF4L200CA.pdf | SMF4L9.0CA | 400W SURFACE MOUNT TRANSIENT VOLTAGE SUPPRESSOR |  | Standard | Yes | Single (Bi-Directional) | 10 | 9 | ±30 | 650 | 15.4 | 10 | DO-219AA
SMF4L9.0CAQ | https://www.diodes.com/assets/Datasheets/SMF4L5.0CAQ-SMF4L200CAQ.pdf | SMF4L9.0CAQ | 400W SURFACE MOUNT TRANSIENT VOLTAGE SUPPRESSOR |  | Automotive | Yes | Single (Bi-Directional) | 10 | 9 | ±30 | 650 | 15.4 | 10 | DO-219AA
SMF4L90A | https://www.diodes.com/assets/Datasheets/SMF4L5.0CA-SMF4L200CA.pdf | SMF4L90A | 400W SURFACE MOUNT TRANSIENT VOLTAGE SUPPRESSOR |  | Standard | Yes | Single (Uni-Directional) | 100 | 90 | ±30 | 140 | 146 | 0.5 | DO-219AA
SMF4L90AQ | https://www.diodes.com/assets/Datasheets/SMF4L5.0CAQ-SMF4L200CAQ.pdf | SMF4L90AQ | 400W SURFACE MOUNT TRANSIENT VOLTAGE SUPPRESSOR |  | Automotive | Yes | Single (Uni-Directional) | 100 | 90 | ±30 | 140 | 146 | 0.5 | DO-219AA
SMF4L90CA | https://www.diodes.com/assets/Datasheets/SMF4L5.0CA-SMF4L200CA.pdf | SMF4L90CA | 400W SURFACE MOUNT TRANSIENT VOLTAGE SUPPRESSOR |  | Standard | Yes | Single (Bi-Directional) | 100 | 90 | ±30 | 70 | 146 | 1 | DO-219AA
SMF4L90CAQ | https://www.diodes.com/assets/Datasheets/SMF4L5.0CAQ-SMF4L200CAQ.pdf | SMF4L90CAQ | 400W SURFACE MOUNT TRANSIENT VOLTAGE SUPPRESSOR |  | Automotive | Yes | Single (Bi-Directional) | 100 | 90 | ±30 | 70 | 146 | 1 | DO-219AA