## Worksheet
Part Number | Datasheet or Product Brief | Weblink | Description | Type | Compliance (Only Automotive supports PPAP) | AEC Qualified | ReferenceVoltage (V) | Tolerance (%) | Maximum Input Voltage (V) | Sink Current (mA) | Minimum Cathode Current for Regulation Typ (µA) | Typical Temperature Coefficient (ppm/°C) | Power Supply Rejection Ratio (dB) | Maximum Slope Resistance (Ω) | Noise Voltage (µV/Hz) | Operating Ambient Temperature Range (°C) | Packages
AZ9431Q | https://www.diodes.com/assets/Datasheets/AZ9431Q.pdf | AZ9431Q | AUTOMOTIVE COMPLIANT 1.24V ADJUSTABLE PRECISION SHUNT REGULATOR | Shunt reference | Automotive | Yes | 1.24 | 1, 0.5 | 18 | 100 | 55 | 20 |  | 0.15 |  | -40~125 | SOT23
LM4040Q | https://www.diodes.com/assets/Datasheets/LM4040Q.pdf | LM4040Q | AUTOMOTIVE GRADE PRECISION MICROPOWER SHUNT VOLTAGE REFERENCES | Shunt reference | Automotive | Yes | 2.5, 3.0, 3,3, 4.096, 5.0 | 1, 0.5, 0.2 |  | 15 | 45, 47, 50, 54 | 15, 20 |  | 0.9, 1.0, 1.1 | 35, 64, 80 | -40~125 | SOT23
LM4041Q | https://www.diodes.com/assets/Datasheets/LM4041Q.pdf | LM4041Q | Automotive-compliant Adjustable 1.225V shunt reference | Shunt reference | Automotive | Yes | 1.225 | 0.5, 1 |  | 12 | 45 | 0, 20 |  | 0, 0.6 | 0, 20 | -40~125 | SOT23
LM4041Q-ADJ | https://www.diodes.com/assets/Datasheets/LM4041Q.pdf | LM4041Q-ADJ | Automotive-compliant Adjustable 1.2V shunt reference | Shunt reference | Automotive | Yes | 1.233 | 1 | 10 | 12 | 45 | 0, 20 |  | 0, 0.6 | 0, 20 | -40~125 | SOT23
TLV431Q | https://www.diodes.com/assets/Datasheets/TLV431Q.pdf | TLV431Q | Automotive-compliant 1.24V precision Shunt Regulator | Shunt regulator | Automotive | Yes | 1.24 | 1, 0.5, 0.2 | 18 | 15 | 55 | 55 |  | 0.4 |  | -40~125 | SOT23, SOT25
ZRC330Q | https://www.diodes.com/assets/Datasheets/ZRC330Q.pdf | ZRC330Q | 3.3V automotive-compliant Low Knee Current voltage reference | Shunt reference | Automotive | Yes | 3.3 | 2, 1 |  | 5 | 15 | 15 |  | 2 | 75 | -40~125 | SOT23 (Type DN)
ZTL431AQ | https://www.diodes.com/assets/Datasheets/ZTL431AQ_ZTL431BQ_ZTL432AQ_ZTL432BQ.pdf | ZTL431AQ | AUTOMOTIVE COMPLIANT ADJUSTABLE 2.5V SHUNT REGULATOR | Shunt regulator | Automotive | Yes | 2.5 | 1 | 20 | 100 | 400 | 34 |  | 0.5 |  | -40~125 | SOT23, SOT25
ZTL431BQ | https://www.diodes.com/assets/Datasheets/ZTL431AQ_ZTL431BQ_ZTL432AQ_ZTL432BQ.pdf | ZTL431BQ | AUTOMOTIVE COMPLIANT ADJUSTABLE 2.5V SHUNT REGULATOR | Shunt regulator | Automotive | Yes | 2.5 | 0.5 | 20 | 100 | 400 | 34 |  | 0.5 |  | -40~125 | SOT23, SOT25
ZTL432AQ | https://www.diodes.com/assets/Datasheets/ZTL431AQ_ZTL431BQ_ZTL432AQ_ZTL432BQ.pdf | ZTL432AQ | AUTOMOTIVE COMPLIANT ADJUSTABLE 2.5V SHUNT REGULATOR | Shunt regulator | Automotive | Yes | 2.5 | 1 | 20 | 100 | 400 | 34 |  | 0.5 |  | -40~125 | SOT23
ZTL432BQ | https://www.diodes.com/assets/Datasheets/ZTL431AQ_ZTL431BQ_ZTL432AQ_ZTL432BQ.pdf | ZTL432BQ | AUTOMOTIVE COMPLIANT ADJUSTABLE 2.5V SHUNT REGULATOR | Shunt regulator | Automotive | Yes | 2.5 | 0.5 | 20 | 100 | 400 | 34 |  |  |  | -40~125 | SOT23