## Worksheet
Part Number | Datasheet or Product Brief | Weblink | Description | AEC Qualified | Compliance (Only Automotive supports PPAP) | Topologies (Buck) | Topologies (Buck-Boost) | Topologies (Boost) | Topologies (Charge Pump) | Minimum Input Voltage (V) | Maximum Input Voltage (V) | Maximum Output Voltage (V) | Maximum LED Current (A) | LED Current Accuracy (%) | Switching Frequency Maximum (kHz) | Dimming (PWM) | Dimming (Analog) | Efficiency (%) | Operating Temperature Range (°C) | Sense Voltage (mV) | Quiescent Current Typ (mA) | AEC-Q100 Grade | Packages
AL8811 | https://www.diodes.com/assets/Datasheets/AL8811.pdf | AL8811 | Boost/Buck/Inverting DC-DC Converter | No | Standard | Yes | Yes | Yes | No | 3 | 20 | Ext MOSFET | Ext MOSFET | 2 | 100 | No | No | 90 | -40 to 105 | 400 |  | No | MSOP-8
AL8812 | https://www.diodes.com/assets/Datasheets/AL8812.pdf | AL8812 | BOOST/BUCK DC-DC CONVERTER FOR DIMMABLE MR16 LED LAMPS | No | Standard | Yes | Yes | Yes | No | 3 | 20 | 60 | 3.6 | 2 | 100 | No | No | 90 | -40 to 105 | 400 |  | No | U-DFN6040-12
AL8822 | https://www.diodes.com/assets/Datasheets/AL8822.pdf | AL8822 | 50V, 2A BOOST LED DRIVER | No | Standard | No | No | Yes | No | 5 | 36 | 50 | 2 | 3 | 1000 | No | No | 97 | -40 to 105 | 100 |  | No | SO-8EP
AL8841Q | https://www.diodes.com/assets/Datasheets/AL8841Q.pdf | AL8841Q | Automotive 40V 1A/1.5A Step-Down LED Driver | Yes | Automotive | Yes | No | No | No | 4.5 | 40 | 36 | 1.5 | 5 | 1000 | Yes | Yes | 98 | -40 to 125 | 100 |  | 1 | MSOP-8EP, TSOT25
AL8843 | https://www.diodes.com/assets/Datasheets/AL8843.pdf | AL8843 | 40V 3A STEP-DOWN LED DRIVER | No | Standard | Yes | No | No | No | 4.5 | 40 | 36 | 3 | 4 | 1000 | Yes | Yes | 95 | -40 to 105 | 100 |  | No | SO-8EP
AL8843Q | https://www.diodes.com/assets/Datasheets/AL8843Q.pdf | AL8843Q | AUTOMOTIVE COMPLIANT 40V 3A STEP-DOWN LED DRIVER | Yes | Automotive | Yes | No | No | No | 4.5 | 40 | 36 | 3 | 4 | 1000 | Yes | Yes | 98 | -40 to 125 | 100 |  | 1 | SO-8EP
AL8853 | https://www.diodes.com/assets/Datasheets/AL8853.pdf | AL8853 | Medium Voltage DC-DC LED Driver | No | Standard | No | No | Yes | No | 6 | 40 | Ext MOSFET | Ext MOSFET | 5 | 1000 | Yes | No | >90 | -40 to 125 | 200 |  | No | SO-8
AL8853AQ | https://www.diodes.com/assets/Datasheets/AL8853AQ.pdf | AL8853AQ | Automotive-Compliant 40V Boost/SEPIC Controller | Yes | Automotive | No | No | Yes | No | 6 | 40 | Ext MOSFET | Ext MOSFET | 3 | 400 | Yes | No | 95 | -40 to 125 | 200 |  | 1 | SO-8
AL8860 | https://www.diodes.com/assets/Datasheets/AL8860.pdf | AL8860 | 40V 1.5A STEP DOWN LED DRIVER WITH INTERNAL SWITCH | No | Standard | Yes | No | No | No | 4.5 | 40 | 36 | 1.5 | 5 | 1000 | Yes | Yes | 97 | -40 to 105 | 100 |  | No | MSOP-8EP, TSOT25
AL8860Q | https://www.diodes.com/assets/Datasheets/AL8860Q.pdf | AL8860Q | High Efficiency 40V 1.5A Automotive Grade Buck LED Driver | Yes | Automotive | Yes | No | No | No | 4.5 | 40 | 36 | 1.5 | 5 | 1000 | Yes | Yes | 98 | -40 to 125 | 100 |  | 1 | MSOP-8EP
AL8861 | https://www.diodes.com/assets/Datasheets/AL8861.pdf | AL8861 | 40V 1.5A BUCK LED Driver | No | Standard | Yes | No | No | No | 4.5 | 40 | 36 | 1.5 | 5 | 1000 | Yes | Yes | 97 | -40 to 105 | 100 |  | No | MSOP-8EP, SOT89-5, TSOT25
AL8861Q | https://www.diodes.com/assets/Datasheets/AL8861Q.pdf | AL8861Q | High Efficiency 40V 1.5A Automotive Grade Buck LED Driver | Yes | Automotive | Yes | No | No | No | 4.5 | 40 | 36 | 1.5 | 5 | 1000 | Yes | Yes | 98 | -40 to 125 | 100 |  | 1 | MSOP-8EP
AL8862 | https://www.diodes.com/assets/Datasheets/AL8862.pdf | AL8862 | 60V 1A STEP-DOWN LED DRIVER | No | Standard | Yes | No | No | No | 5 | 60 | 56 | 1 | 4 | 1000 | Yes | Yes | 95 | -40 to 105 | 100 |  | No | SO-8EP, U-DFN3030-6
AL8862Q | https://www.diodes.com/assets/Datasheets/AL8862Q.pdf | AL8862Q | AUTOMOTIVE GRADE 55V 1A STEP-DOWN CONVERTER | Yes | Automotive | Yes | No | No | No | 5 | 55 | 50 | 1 | 4 | 1000 | Yes | Yes | 98 | -40 to 125 | 100 |  | 1 | SO-8EP
AL8863 | https://www.diodes.com/assets/Datasheets/AL8863.pdf | AL8863 | 60V Buck LED Controller with Fault Flag | No | Standard | Yes | No | No | No | 4.5 | 60 | Ext MOSFET | Ext MOSFET | 5 | 1000 | Yes | No | 95 | -40 to 125 | 100 |  | No | SO-8EP
AL8871Q | https://www.diodes.com/assets/Datasheets/AL8871Q.pdf | AL8871Q | Medium Voltage DC-DC LED Driver | Yes | Automotive | No | Yes | No | No | 5 | 60 | Ext MOSFET | Ext MOSFET | 2 | 1000 | Yes | Yes | 97 | -40 to 125 | 225 |  | 1 | TSSOP-16EP
AL88902Q | https://www.diodes.com/assets/Datasheets/AL8890Q_AL88902Q.pdf | AL88902Q | 60V Synchronous Buck | Yes | Automotive | Yes | No | No | No | 3.8 | 60 | 59 | 2.5 | 1 | 2500 | NA | Yes | 95 | -40 to 125 | 800 | 43 uA | 1 | U-QFN4040-16/SWP (Type UXB)
AL8890Q | https://www.diodes.com/assets/Datasheets/AL8890Q_AL88902Q.pdf | AL8890Q | 60V Synchronous Buck | Yes | Automotive | Yes | No | No | No | 3.8 | 60 | 59 | 3.5 | 1 | 2500 | NA | Yes | 95 | -40 to 125 | 800 | 43 uA | 1 | U-QFN4040-16/SWP (Type UXB)
AP3156 | https://www.diodes.com/assets/Datasheets/AP3156.pdf | AP3156 | High Efficiency 1X/1.5X/2X Charge Pump For White LED Applications | No | Standard | No | No | Yes | No | 2.7 | 5.5 | 5.5 | 0.03 |  | 0.5 | No | No | 88 | -40 to 85 |  | 1.5 | No | U-QFN4040-16
AP5724 | https://www.diodes.com/assets/Datasheets/AP5724.pdf | AP5724 | White LED Step-Up Converter | No | Standard | No | No | Yes | No | 2.7 | 5.5 | 26 | 0.04 |  | 1.4 | No | No | 84 | -40 to 85 |  | 0.5 | No | SOT26, TSOT26, U-DFN2020-6 (Type C)
AP5725 | https://www.diodes.com/assets/Datasheets/AP5725.pdf | AP5725 | White LED Step-Up Converter | No | Standard | No | No | Yes | No | 2.7 | 5.5 | 26 | 0.04 |  | 1.4 | No | No | 84 | -40 to 85 |  | 0.5 | No | SOT26, TSOT26, U-DFN2020-6 (Type C)
AP5726 | https://www.diodes.com/assets/Datasheets/AP5726.pdf | AP5726 | White LED Step-Up Converter | No | Standard | No | No | Yes | No | 2.7 | 5.5 | 26 | 0.04 |  | 1.4 | No | No | 84 | -40 to 85 |  | 0.5 | No | SOT26, TSOT26, U-DFN2020-6 (Type C)
AP5727 | https://www.diodes.com/assets/Datasheets/AP5727.pdf | AP5727 | White LED Step-Up Converter | No | Standard | No | No | Yes | No | 2.7 | 5.5 | 30 |  |  | 1.2 | No | No | 84 | -40 to 85 |  | 0.5 | No | SOT25
AP8802H | https://www.diodes.com/assets/Datasheets/AP8802H.pdf | AP8802H |  | No | Standard | Yes | No | No | No | 8 | 60 | 60 | 1 | 5 | 700 | Yes | Yes | 95 | -40 to 125 | 200 |  | No | SO-8EP
AP8803 | https://www.diodes.com/assets/Datasheets/AP8803.pdf | AP8803 |  | No | Standard | Yes | No | No | No | 8 | 30 | 30 | 1 | 8 | 700 | Yes | Yes | 92 | -40 to 125 | 100 |  | No | TSOT25
PAM2803 | https://www.diodes.com/assets/Datasheets/PAM2803.pdf | PAM2803 | 3W High Power White LED Driver | No | Standard | No | No | Yes | No | 0.9 | 5.5 | 5 | 1 |  | 1 | Yes | No | 90 | -40 to 85 |  | 1 | No | TSOT26
PAM2804 | https://www.diodes.com/assets/Datasheets/PAM2804.pdf | PAM2804 |  | No | Standard | Yes | No | No | No | 2.5 | 6 | 5 | 1 |  | 1500 | Yes | No | 93 | -40 to 85 |  | 0.18 | No | TSOT25
PAM2841 | https://www.diodes.com/assets/Datasheets/PAM2841.pdf | PAM2841 | 1.5A SW Current, 40V Precision WLED Driver | No | Standard | No | No | Yes | No | 2.7 | 5.5 | 40 | 0.2 |  | 1 | Yes | No | 90 | -40 to 85 |  | 0.2 | No | MSOP-8, U-DFN2020-8
PAM2861 | https://www.diodes.com/assets/Datasheets/PAM2861.pdf | PAM2861 |  | No | Standard | Yes | No | No | No | 6 | 40 | 40 | 1 | 5 | 1000 | Yes | Yes | 97 | -40 to 85 | 100 |  | No | SOT89-5, TSOT25
PAM2863 | https://www.diodes.com/assets/Datasheets/PAM2863.pdf | PAM2863 |  | No | Standard | Yes | No | No | No | 4.5 | 40 | 40 | 2 | 5 | 1000 | Yes | Yes | 97 | -40 to 85 | 100 |  | No | SO-8EP
ZXLD1320 | https://www.diodes.com/assets/Datasheets/ZXLD1320.pdf | ZXLD1320 |  | No | Standard | Yes | No | No | No | 4 | 18 | 18 | 1.5 |  | 600 | Yes | Yes | 85 | -40 to 125 |  | 1.5 | No | W-DFN4030-14
ZXLD1321 | https://www.diodes.com/assets/Datasheets/ZXLD1321.pdf | ZXLD1321 |  | No | Standard | No | No | Yes | No | 1.2 | 12 | 18 | 1 |  | 600 | Yes | Yes | 85 | -40 to 125 |  | 1.5 | No | W-DFN4030-14
ZXLD1322 | https://www.diodes.com/assets/Datasheets/ZXLD1322.pdf | ZXLD1322 |  | No | Standard | No | Yes | No | No | 2.5 | 15 | 18 | 0.7 |  | 600 | Yes | Yes | 85 | -40 to 125 |  | 1.5 | No | V-DFN4030-14
ZXLD1350 | https://www.diodes.com/assets/Datasheets/ZXLD1350.pdf | ZXLD1350 |  | No | Standard | Yes | No | No | No | 7 | 30 | 30 | 0.38 | 5 | 1000 | Yes | Yes | 95 | -40 to 105 | 100 |  | No | TSOT25
ZXLD1350Q | https://www.diodes.com/assets/Datasheets/ZXLD1350Q.pdf | ZXLD1350Q | AUTOMOTIVE COMPLIANT 350mA BUCK LED DRIVER | Yes | Automotive | Yes | No | No | No | 7 | 30 | 30 | 0.38 | 5 | 1000 | Yes | Yes | 95 | -40 to 105 | 100 |  | 2 | TSOT25
ZXLD1356 | https://www.diodes.com/assets/Datasheets/ZXLD1356.pdf | ZXLD1356 |  | No | Standard | Yes | No | No | No | 6 | 60 | 60 | 0.55 | 3 | 100 | Yes | Yes | 97 | -40 to 125 | 200 |  | No | TSOT25, V-DFN3030-6
ZXLD1356Q | https://www.diodes.com/assets/Datasheets/ZXLD1356Q.pdf | ZXLD1356Q |  | Yes | Automotive | Yes | No | No | No | 6 | 60 | 60 | 0.55 | 3 |  | Yes | Yes | 97 | -40 to 125 | 200 |  | 1 | TSOT25, V-DFN3030-6
ZXLD1360 | https://www.diodes.com/assets/Datasheets/ZXLD1360.pdf | ZXLD1360 | 30V 1A LED DRIVER with AEC-Q100 | No | Standard | Yes | No | No | No | 7 | 30 | 30 | 1 | 5 | 1000 | Yes | Yes | 95 | -40 to 125 | 100 |  | No | TSOT25
ZXLD1360Q | https://www.diodes.com/assets/Datasheets/ZXLD1360Q.pdf | ZXLD1360Q | AUTOMOTIVE GRADE 30V 1A LED DRIVER | Yes | Automotive | Yes | No | No | No | 7 | 30 | 30 | 1 | 5 |  | Yes | Yes | 95 | -40 to 125 | 100 |  | 1 | TSOT25
ZXLD1362 | https://www.diodes.com/assets/Datasheets/ZXLD1362.pdf | ZXLD1362 |  | No | Standard | Yes | No | No | No | 6 | 60 | 60 | 1 | 5 | 1000 | Yes | Yes | 95 | -40 to 125 | 100 |  | No | TSOT25
ZXLD1362Q | https://www.diodes.com/assets/Datasheets/ZXLD1362.pdf | ZXLD1362Q | 60V 1A LED DRIVER WITH AEC-Q100 | Yes | Automotive | Yes | No | No | No | 6 | 60 | 60 | 1 | 5 | 1000 | Yes | Yes | 95 | -40 to 125 | 100 |  | 1 | TSOT25
ZXLD1366 | https://www.diodes.com/assets/Datasheets/ZXLD1366.pdf | ZXLD1366 |  | No | Standard | Yes | No | No | No | 6 | 60 | 60 | 1 | 2.5 | 625 | Yes | Yes | 95 | -40 to 125 | 200 |  | No | SO-8, TSOT25, V-DFN3030-6
ZXLD1370 | https://www.diodes.com/assets/Datasheets/ZXLD1370.pdf | ZXLD1370 |  | No | Standard | Yes | Yes | Yes | No | 6.5 | 60 | Ext MOSFET | Ext MOSFET | 2 | 1000 | Yes | Yes | 97 | -40 to 125 | 225 |  | No | TSSOP-16EP
ZXLD1370Q | https://www.diodes.com/assets/Datasheets/ZXLD1370Q.pdf | ZXLD1370Q |  | Yes | Automotive | Yes | Yes | Yes | No | 6.5 | 60 | Ext MOSFET | Ext MOSFET | 2 | 1000 | Yes | Yes | 95 | -40 to 125 | 218 |  | 1 | TSSOP-16EP
ZXLD1371 | https://www.diodes.com/assets/Datasheets/ZXLD1371.pdf | ZXLD1371 | 60V High Accuracy Buck/Boost/Buck-Boost LED Driver-Controller | No | Standard | Yes | Yes | Yes | No | 5 | 60 | Ext MOSFET | Ext MOSFET | 2 | 1000 | Yes | Yes | 97 | -40 to 125 | 225 |  | No | TSSOP-16EP
ZXLD1371Q | https://www.diodes.com/assets/Datasheets/ZXLD1371Q.pdf | ZXLD1371Q |  | Yes | Automotive | Yes | Yes | Yes | No | 5 | 60 | Ext MOSFET | Ext MOSFET | 2 | 1000 | Yes | Yes | 95 | -40 to 125 | 218 |  | 1 | TSSOP-16EP
ZXLD1374 | https://www.diodes.com/assets/Datasheets/ZXLD1374.pdf | ZXLD1374 |  | No | Standard | Yes | Yes | Yes | No | 6.5 | 60 | 60 | 1.5 | 2 | 1000 | Yes | Yes | 95 | -40 to 125 | 225 |  | No | TSSOP-20EP
ZXLD1374Q | https://www.diodes.com/assets/Datasheets/ZXLD1374Q.pdf | ZXLD1374Q |  | Yes | Automotive | Yes | Yes | Yes | No | 6.5 | 60 | 60 | 1.5 | 2 | 1000 | Yes | Yes | 95 | -40 to 125 | 225 |  | 1 | TSSOP-20EP
ZXLD1615 | https://www.diodes.com/assets/Datasheets/ZXLD1615.pdf | ZXLD1615 | Adjustable DC-DC Boost Converter With Internal Switch | No | Standard | No | No | Yes | No | 2.7 | 5.5 | 28 | 0.5 |  | 1.025 | Yes | No | 85 | -40 to 85 |  | 0.06 | No | TSOT25
ZXLD381 | https://www.diodes.com/assets/Datasheets/ZXLD381.pdf | ZXLD381 |  | No | Standard | No | No | Yes | No | 0.9 | 2.2 | 18 | 0.32 |  | 350 | No | No | 85 | 0 to 85 |  |  | No
ZXLD383 | https://www.diodes.com/assets/Datasheets/ZXLD383.pdf | ZXLD383 |  | No | Standard | No | No | Yes | No | 0.9 | 3.3 | 18 | 0.32 |  | 330 | No | No | 85 | -20 to 85 |  |  | No
ZXSC300 | https://www.diodes.com/assets/Datasheets/ZXSC300.pdf | ZXSC300 |  | No | Standard | No | No | Yes | No | 0.8 | 8 | Ext BJT | Ext BJT |  | 200 | No | No | 94 | -40 to 85 |  | 0.2 | No
ZXSC310 | https://www.diodes.com/assets/Datasheets/ZXSC310.pdf | ZXSC310 |  | No | Standard | No | No | Yes | No | 0.8 | 8 | Ext BJT | Ext BJT |  | 200 | No | No | 94 | -40 to 85 |  | 0.2 | No
ZXSC400 | https://www.diodes.com/assets/Datasheets/ZXSC400.pdf | ZXSC400 |  | No | Standard | No | No | Yes | No | 1.8 | 8 | Ext BJT | Ext BJT |  | 200 | Yes | Yes | 94 | -40 to 85 |  | 0.22 | No
ZXSC410 | https://www.diodes.com/assets/Datasheets/ZXSC4x0.pdf | ZXSC410 |  | No | Standard | No | No | Yes | No | 1.8 | 8 | VIN to VM | Ext BJT |  | 200 | No | No | 85 | -40 to 85 |  | 150 | No | SOT26
ZXSC420 | https://www.diodes.com/assets/Datasheets/ZXSC4x0.pdf | ZXSC420 |  | No | Standard | No | No | Yes | No | 1.8 | 8 | VIN to VM | Ext BJT |  | 200 | No | No | 85 | -40 to 85 |  | 150 | No | SOT26
ZXSC440 | https://www.diodes.com/assets/Datasheets/ZXSC4x0.pdf | ZXSC440 |  | No | Standard | No | No | Yes | No | 1.8 | 8 | VIN to VM | Ext BJT |  | 200 | No | No | 85 | -40 to 85 |  | 150 | No | MSOP-8