## Worksheet
Part Number | Datasheet or Product Brief | Weblink | Description | Compliance (Only Automotive supports PPAP) | AEC Qualified | TJ MAX (°C) | ITRMS(A) | IBO Max (mA) | VTM Max(V) | VBO MAX(V) | IGT MAX (mA) | IDRM MAX (uA) | ITRM / ITSM (A) | IH Max (mA) | VDRM MAX(V) | VDRM / RRM (V) | IH Min (mA) | Packages
H105C(LS) | https://www.diodes.com/assets/Datasheets/H105C_LS.pdf | H105C(LS) | SIDAC High-Voltage Silicon Uni-Directional Thyristor | Standard | Yes | 105 | 0.25 | 5 (typ) | 1.5 | 110 | N/A | 10 |  | 50 | 90 |  |  | SOT23 (Standard)
H105E | https://www.diodes.com/assets/Datasheets/H105E.pdf | H105E | Silicon Diode Alternating Current Bi-Directional Thyristors | Standard | No | 150 |  | 800 | 3.5 | 77 |  | 5 |  | 800 |  | 58 | 150 | DO-219AA
H105H(LS) | https://www.diodes.com/assets/Datasheets/H105H_LS.pdf | H105H(LS) | SIDAC High-Voltage Silicon Unidirectional Thyristors | Standard | Yes |  | 0.3 |  | 1.5 |  |  | 10 | 80 | 50 |  |  |  | SOD-123 (LS)
MCR100-8(LS) | https://www.diodes.com/assets/Datasheets/MCR100-8LS.pdf | MCR100-8(LS) | Sensitive Gate Silicon Controlled Rectifiers Reverse Blocking Thyristors | Standard | Yes |  | 0.25 |  | 1.5 |  | 50 | 10 | 9 | 5 |  | 600 |  | SOT23
S08M02600A(LS) | https://www.diodes.com/assets/Datasheets/S08xxA-SERIES.pdf | S08M02600A(LS) | thyristor | Standard | No | 110 | 0.8 |  | 1.7 |  | 0.2 | 10 | 10 | 5 | 600 | 600
S08U25600A(LS) | https://www.diodes.com/assets/Datasheets/S08xxA-SERIES.pdf | S08U25600A(LS) | thyristor | Standard | No | 110 | 0.8 |  | 1.7 |  | 0.025 | 10 | 10 | 5 | 600 | 600
S08U50600A(LS) | https://www.diodes.com/assets/Datasheets/S08xxA-SERIES.pdf | S08U50600A(LS) | thyristor | Standard | No | 110 | 0.8 |  | 1.7 |  | 0.05 | 10 | 10 | 5 | 600 | 600
S12M15600B(LS) | https://www.diodes.com/assets/Datasheets/S12M15600B_LS.pdf | S12M15600B(LS) | SENSITIVE GATE SILICON CONTROLLED RECTIFIERS REVERSE BLOCKING THYRISTOR | Standard | No | 125 | 12 |  | 2.2 |  | 15 | 10 | 120 | 40 | 600 | 600 | 4 | TO220AB (LS)
S1U50700A(LS) | https://www.diodes.com/assets/Datasheets/S1U50700A_LS.pdf | S1U50700A(LS) | Sensitive Gate Silicon Controlled Rectifiers Reverse Blocking Thyristors | Standard | Yes |  | 1 |  | 1.7 |  | 50 | 10 | 10 | 5 |  | 700 |  | TO92
S1VM02600A(LS) | https://www.diodes.com/assets/Datasheets/S1VM02600A_LS.pdf | S1VM02600A(LS) | SCRs 1.5 AMPERES RMS 600 VOLTS | Standard | No | 110 | 1.5 | N/A | 1.7 | N/A | 0.2 | 10 | 15 @ 60HZ | 5 | 600 | 600 | N/A | TO92
S4M02600F(LS) | https://www.diodes.com/assets/Datasheets/S4M02600F_LS.pdf | S4M02600F(LS) | SCRs 4 AMPERES RMS 600 Volts | Standard | No |  | 4 |  | 2.2 |  | 200 | 10 | 25 | 5 |  | 600 |  | TO126
S8M02600B(LS) | https://www.diodes.com/assets/Datasheets/S8M02600B_LS.pdf | S8M02600B(LS) | SCRs 8 AMPERES RMS 600 VOLTS | Standard | Yes | 110 | 8 |  | 1.8 |  | 200 | 10 | 80 | 6 |  | 600 |  | TO220AB
SD1A150A(LS) | https://www.diodes.com/assets/Datasheets/SD1A150A_LS.pdf | SD1A150A(LS) | SIDAC High-Voltage Silicon Uni-Directional Thyristors | Standard | Yes | 125 | 1 | 200 | 1.5 | 157 |  | 10 | 120 | 60 | 120 |  |  | SMA (LS)
SD1A240A | https://www.diodes.com/assets/Datasheets/SD1A240A.pdf | SD1A240A | SIDAC High Voltage Silicon Uni-Directional Thyristors | Standard | No | 125 | 1 | 0.2 | 1.5 | 250 | N/A | 10 | 280 | 60 | 210 | 210 |  | SMA
T12M10T800UB | https://www.diodes.com/assets/Datasheets/T12M10T800UB_T12M35T800UB.pdf | T12M10T800UB | Triacs Silicon Bidirectional Thyristors | Standard | No | 125 | 12 | N/A | 1.6 | N/A | 10 | 5 | 90 | 15 | 800 | 800 | N/A | TO220AB (Type WX)
T12M10T800UD | https://www.diodes.com/assets/Datasheets/T12M10T800UD_T12M35T800UD.pdf | T12M10T800UD | Triacs Silicon Bidirectional Thyristors | Standard | No | 125 | 12 | N/A | 1.6 | N/A | 10 | 5 | 90 | 15 | 800 | 800 | N/A | TO220AB (Type WX)
T12M35T600B(LS) | https://www.diodes.com/assets/Datasheets/T12M35T600B_LS.pdf | T12M35T600B(LS) | Triacs Silicon Bidirectional Thyristors | Standard | Yes | 125 | 12 |  | 1.85 |  | 35 | 10 | 100 | 40 | 600 | 600 |  | TO220AB
T12M35T800UB | https://www.diodes.com/assets/Datasheets/T12M10T800UB_T12M35T800UB.pdf | T12M35T800UB | Triacs Silicon Bidirectional Thyristors | Standard | No | 125 | 12 | N/A | 1.6 | N/A | 35 | 5 | 90 | 50 | 800 | 800 | N/A | TO220AB (Type WX)
T12M35T800UD | https://www.diodes.com/assets/Datasheets/T12M10T800UD_T12M35T800UD.pdf | T12M35T800UD | Triacs Silicon Bidirectional Thyristors | Standard | No | 125 | 12 | N/A | 1.6 | N/A | 35 | 5 | 90 | 50 | 800 | 800 | N/A | TO220AB (Type WX)
T12M50F600B(LS) | https://www.diodes.com/assets/Datasheets/T12M50F600B_LS.pdf | T12M50F600B(LS) | Triacs Silicon Bidirectional Thyristors | Standard | Yes | 125 | 12 |  | 1.75 |  | 50 | 10 | 100 | 50 | 600 | 600 |  | TO220AB
T12M50T800HD(LS) | https://www.diodes.com/assets/Datasheets/T12M50T800HD_LS.pdf | T12M50T800HD(LS) | Triacs Silicon Bidirectional Thyristors | Standard | Yes | 150 | 12 |  | 1.5 |  | 50 | 5 | 120 | 60 | 800 | 800 |  | TO220AB
T12M5T600B(LS) | https://www.diodes.com/assets/Datasheets/T12M5T600B_LS.pdf | T12M5T600B(LS) | Sensitive Gate Triacs Silicon Bidirectional Thyristors | Standard | Yes | 110 | 12 |  | 1.85 |  | 5 | 10 | 90 | 10 | 600 | 600 |  | TO220AB
T16M10T800HD(LS) | https://www.diodes.com/assets/Datasheets/T16M10T800HD_LS.pdf | T16M10T800HD(LS) | Triacs Silicon Bidirectional Thyristors | Standard | Yes | 150 | 16 |  | 1.75 |  | 10 | 5 | 100 | 50 | 800 | 800 |  | TO220AB
T16M10T800UB | https://www.diodes.com/assets/Datasheets/T16M10T800UB_T16M35T800UB.pdf | T16M10T800UB | Triacs Silicon Bidirectional Thyristors | Standard | No | 125 | 16 | N/A | 1.6 | N/A | 10 | 5 | 130 | 15 | 800 | 800 | N/A | TO220AB (Type WX)
T16M10T800UD | https://www.diodes.com/assets/Datasheets/T16M10T800UD_T16M35T800UD.pdf | T16M10T800UD | Triacs Silicon Bidirectional Thyristors | Standard | No | 125 | 16 | N/A | 1.6 | N/A | 10 | 5 | 130 | 15 | 800 | 800 | N/A | TO220AB (Type WX)
T16M25F800HD(LS) | https://www.diodes.com/assets/Datasheets/T16M25F800HD_LS.pdf | T16M25F800HD(LS) | Triacs Silicon Bidirectional Thyristors | Standard | Yes | 150 | 16 |  | 1.55 |  | 25 | 5 | 160 |  | 800 | 800 | 25 | TO220AB
T16M35T600B(LS) | https://www.diodes.com/assets/Datasheets/T16M35T600B_LS.pdf | T16M35T600B(LS) | Triacs Silicon Bidirectional Thyristors | Standard | Yes | 125 | 16 |  | 1.6 |  | 35 | 10 | 150 | 50 | 600 | 600 |  | TO220AB
T16M35T800HD(LS) | https://www.diodes.com/assets/Datasheets/T16M35T800HD_LS.pdf | T16M35T800HD(LS) | Triacs Silicon Bidirectional Thyristors | Standard | Yes | 150 | 16 |  | 1.55 |  | 35 | 5 | 160 | 35 | 800 | 800 |  | TO220AB
T16M35T800UB | https://www.diodes.com/assets/Datasheets/T16M10T800UB_T16M35T800UB.pdf | T16M35T800UB | Triacs Silicon Bidirectional Thyristors | Standard | No | 125 | 16 | N/A | 1.6 | N/A | 35 | 5 | 130 | 50 | 800 | 800 | N/A | TO220AB (Type WX)
T16M35T800UD | https://www.diodes.com/assets/Datasheets/T16M10T800UD_T16M35T800UD.pdf | T16M35T800UD | Triacs Silicon Bidirectional Thyristors | Standard | No | 125 | 16 | N/A | 1.6 | N/A | 35 | 5 | 130 | 50 | 800 | 800 | N/A | TO220AB (Type WX)
T16M50T800HD(LS) | https://www.diodes.com/assets/Datasheets/T16M50T800HD_LS.pdf | T16M50T800HD(LS) | Triacs Silicon Bi-Directional Thyristor | Standard | Yes | 150 | 16 |  | 1.55 |  | 50 | 5 | 160 | 50 | 800 | 800 |  | TO220AB
T25M35T800HD(LS) | https://www.diodes.com/assets/Datasheets/T25M35T800HD_LS.pdf | T25M35T800HD(LS) | Triacs Silicon Bidirectional Thyristors | Standard | Yes | 150 | 25 |  | 1.55 |  | 35 | 5 | 160 | 50 | 800 | 800 |  | TO220AB
T4M10T600B(LS) | https://www.diodes.com/assets/Datasheets/T4M10T600B_LS.pdf | T4M10T600B(LS) | Triacs Silicon Bidirectional Thyristors | Standard | Yes | 125 | 4 |  | 1.6 |  | 35 | 10 | 40 | 15 | 600 | 600 |  | TO220AB
T4M35T600B(LS) | https://www.diodes.com/assets/Datasheets/T4M35T600B_LS.pdf | T4M35T600B(LS) | Triacs Silicon Bidirectional Thyristors | Standard | Yes | 125 | 4 |  | 1.6 |  | 35 | 10 | 40 | 35 | 600 | 600 |  | TO220AB
T8M10T800UB | https://www.diodes.com/assets/Datasheets/T8M10T800UB_T8M35T800UB.pdf | T8M10T800UB | Triacs Silicon Bidirectional Thyristors | Standard | No | 125 | 8 | N/A | 1.6 | N/A | 10 | 5 | 55 (@ 50Hz), 60 (@ 60HZ) | 15 | 800 | 800 | N/A | TO220AB (Type WX)
T8M10T800UD | https://www.diodes.com/assets/Datasheets/T8M10T800UD_T8M35T800UD.pdf | T8M10T800UD | Triacs Silicon Bidirectional Thyristors | Standard | No | 125 | 8 | N/A | 1.6 | N/A | 10 | 5 | 55 (@ 50Hz), 60 (@ 60HZ) | 15 | 800 | 800 | N/A | TO220AB (Type WX)
T8M10T800UE | https://www.diodes.com/assets/Datasheets/T8M10T800UE_T8M35T800UE.pdf | T8M10T800UE | Triacs Silicon Bidirectional Thyristors | Standard | No | 125 | 8 | N/A | 1.6 | N/A | 10 | 5 | 55 (@ 50Hz), 60 (@ 60HZ) | 15 | 800 | 800 | N/A | TO252 (Type WX)
T8M30T800HC(LS) | https://www.diodes.com/assets/Datasheets/T8M30T800HC_LS.pdf | T8M30T800HC(LS) | Silicon Bi-Directional Thyristors | Standard | No | 150 | 8 | N/A | 1.5 | N/A | 30 | 5 | 80 | 35 | 700 | 800 |  | ITO220AB (LS)
T8M35T800UB | https://www.diodes.com/assets/Datasheets/T8M10T800UB_T8M35T800UB.pdf | T8M35T800UB | Triacs Silicon Bidirectional Thyristors | Standard | No | 125 | 8 | N/A | 1.6 | N/A | 35 | 5 | 55 (@ 50Hz), 60 (@ 60HZ) | 50 | 800 | 800 | N/A | TO220AB (Type WX)
T8M35T800UD | https://www.diodes.com/assets/Datasheets/T8M10T800UD_T8M35T800UD.pdf | T8M35T800UD | Triacs Silicon Bidirectional Thyristors | Standard | No | 125 | 8 | N/A | 1.6 | N/A | 35 | 5 | 55 (@ 50Hz), 60 (@ 60HZ) | 50 | 800 | 800 | N/A | TO220AB (Type WX)
T8M35T800UE | https://www.diodes.com/assets/Datasheets/T8M10T800UE_T8M35T800UE.pdf | T8M35T800UE | Triacs Silicon Bidirectional Thyristors | Standard | No | 125 | 8 | N/A | 1.6 | N/A | 35 | 5 | 55 (@ 50Hz), 60 (@ 60HZ) | 50 | 800 | 800 | N/A | TO252 (Type WX)
T8M50T600B(LS) | https://www.diodes.com/assets/Datasheets/T8M50T600B_LS.pdf | T8M50T600B(LS) | Triacs Silicon Bidirectional Thyristors | Standard | Yes | 125 | 8 |  | 1.6 |  | 5 | 10 | 80 | 50 | 600 | 600 |  | TO220AB
T8M5F600B(LS) | https://www.diodes.com/assets/Datasheets/T8M5F600B_LS.pdf | T8M5F600B(LS) | Triacs Silicon Bidirectional Thyristors | Standard | Yes | 110 | 8 |  | 1.65 |  | 10 | 10 | 80 | 10 | 600 | 600 |  | TO220AB
TB0640HL | https://www.diodes.com/assets/Datasheets/TB0640HL.pdf | TB0640HL | 100A Bi-Directional Surface-Mount Thyristor Surge Protective Device | Standard | Yes | 150 | N/A | 800 | 3.5 | 77 | N/A | 5 | N/A | 800 | 58 | 58 | 150 | SMB