## Worksheet
Part Number | Datasheet or Product Brief | Weblink | Description | AEC Qualified | Compliance (Only Automotive supports PPAP) | Channels | RDS(ON) Typ. @TJ= 25°C (mΩ) | RDS(ON) Max @TJ= 150°C (mΩ) | IL(NOM) (A) | IL (SC) Min (A) | KILIS Current Sense Ratio | Recommended Operating Voltage Max (V) | PTOT Max (W) | Operating Temp Min (°C) | Operating Temp Max (°C) | Turn-OFF Time Max (µs) | Turn-ON Time Max (µs) | Packages
ZXMS81045SPQ | https://www.diodes.com/assets/Datasheets/ZXMS81045SPQ.pdf | ZXMS81045SPQ | IntelliFET High-Side Power Switch | Yes | Automotive | 1 | 34 | 90 | 4 | 25 | 1200 | 18 | 1.6 | -40 | 150 | 230 | 230 | SO-8EP (Type E)
ZXMS81090SPQ | https://www.diodes.com/assets/Datasheets/ZXMS81090SPQ.pdf | ZXMS81090SPQ | IntelliFET High-Side Power Switch | Yes | Automotive | 1 | 90 | 200 | 3 | 15 | 1480 | 18 | 1.6 | -40 | 150 | 300 | 230 | SO-8EP (Type E)
ZXMS81200SPQ | https://www.diodes.com/assets/Datasheets/ZXMS81200SPQ.pdf | ZXMS81200SPQ | IntelliFET High-Side Power Switch | Yes | Automotive | 1 | 200 | 400 | 1.5 | 6 | 300 | 18 | 1.6 | -40 | 150 | 260 | 160 | SO-8EP (Type E)
ZXMS82090S14PQ | https://www.diodes.com/assets/Datasheets/ZXMS82090S14PQ.pdf | ZXMS82090S14PQ | IntelliFET High-Side Power Switch | Yes | Automotive | 2 | 75 | 180 | 3.5 | 17 | 1500 | 18 | 1.9 | -40 | 150 | 230 | 230 | SO-14EP
ZXMS82120S14PQ | https://www.diodes.com/assets/Datasheets/ZXMS82120S14PQ.pdf | ZXMS82120S14PQ | IntelliFET High-Side Power Switch | Yes | Automotive | 2 | 100 | 240 | 2.5 | 10 | 550 | 18 | 1.8 | -40 | 150 | 230 | 230 | SO-14EP
ZXMS82180S14PQ | https://www.diodes.com/assets/Datasheets/ZXMS82180S14PQ.pdf | ZXMS82180S14PQ | IntelliFET High-Side Power Switch | Yes | Automotive | 2 | 150 | 360 | 2 | 8 | 550 | 18 | 1.6 | -40 | 150 | 230 | 230 | SO-14EP