## Worksheet
Part Number | Datasheet or Product Brief | Product Page | Description | Iq (max) (µA) | Iq (typ) (µA) | AEC Qualified | Compliance (Only Automotive supports PPAP) | Type | Output options | Iout (A) | Vin (Max) (V) | Vin (Min) (V) | Vout (min) | Vout (max) | Fixed Vout (V) | Adjustable VFB (V) | Accuracy 25C | Noise uV RMS 10-100 kHz | VDROPOUT (Max) (V) at Max Current and Max Ouput Voltage | PSRR (dB) 1kHz | Operating Temperature (Ambient) (°C) | Enable Active | Channels | Output Discharge | Power Good | Reverse Protection | VCTL Function | Packages
AP7315Q | https://www.diodes.com/assets/Datasheets/AP7315Q.pdf | AP7315Q | Automotive Compliant 150MA High PSRR Low Noise LDO with ENABLE | 60 | 35 | Yes | Automotive | LDO | Fixed | 0.15 | 5.25 | 1.7 | 1.1 | 6 | 1.1, 1.2, 1.5, 1.72, 1.8, 2.5, 2.7, 2.8, 2.9, 3.0, 3.3 |  | 1 | 60 | 0.29 | 75 | -40~125 | Yes (High) | 1 | Yes, No | No | No | No | SOT25
AP7343Q | https://www.diodes.com/assets/Datasheets/AP7343Q.pdf | AP7343Q | Automotive Compliant 300MA High PSRR Low Noise LDO with ENABLE | 60 | 35 | Yes | Automotive | LDO | Fixed | 0.3 | 5.25 | 1.7 | 0.9 | 5 | 0.9, 1.0, 1.1, 1.2, 1.5, 1.8, 2.5, 2.7, 2.8, 2.9, 3.0, 3.3 |  | 1 | 60 | 0.31 | 75 | -40~125 | Yes (High) | 1 | Yes, No | No | No | No | SOT25, W-DFN2020-6/SWP (Type A1)
AP7347DQ | https://www.diodes.com/assets/Datasheets/AP7347DQ.pdf | AP7347DQ | Automotive Compliant 500mA High PSRR Low Noise LDO With Enable | 125 | 60 | Yes | Automotive | LDO | Fixed | 0.5 | 5.5 | 1.7 | 1 | 12 | 1.0, 1.05, 1.1, 1.2, 1.5, 1.8, 2.2, 2.5, 2.8, 2.9, 3.3, 5.0 |  | 1 | 60 | 0.32 | 75 | -40~125 | Yes (High) | 1 | Yes | No | No | No | SOT25 (Type A1), W-DFN2020-6/SWP (Type A1)
AP7375Q | https://www.diodes.com/assets/Datasheets/AP7375Q.pdf | AP7375Q | Automotive-Compliant Wide Input Voltage Range, 300mA ULDO REGULATOR | 7.5 | 2.1 | Yes | Automotive | LDO | Fixed | 0.3 | 45 | 3 | 1.8 |  | 1.8,3,3.3,5 |  | 2 |  | 0.35 | 85 | -40~125 | Yes (High) | 1 | No | No | No | No | SO-8EP, SOT25, SOT89, U-DFN2020-6 / SWP (Type UXC)
AP7387Q | https://www.diodes.com/assets/Datasheets/AP7387Q.pdf | AP7387Q | AUTOMOTIVE COMPLIANT WIDE INPUT VOLTAGE RANGE 150mA ULDO REGULATOR | 5 | 2 | Yes | Automotive | LDO | Fixed | 0.15 | 60 | 5 | 3 |  | 3,3.3,3.6,5 |  | 2 |  | 1.1 | 70 | -40~85 | No | 1 | No | No | No | No | SOT89, U-DFN2020-6 / SWP (Type UXC)
AP7583AQ | https://www.diodes.com/assets/Datasheets/AP7583Q_AQ.pdf | AP7583AQ | Wide Input Voltage Range, 300mA ULDO Regulator with PG | 6 | 3 | Yes | Automotive | LDO | Adjustable & Fixed | 0.3 | 42 | 3 | 1.2 |  | 3.3,5 | 1.207 | 1.5 |  | 0.5 | 70 | -40~125 | Yes (High) | 1 | No | Open Drain | No | No | MSOP-8EP, TO252-4 (Type C), W-DFN2020-6/SWP (Type A1)
ZLDO1117Q | https://www.diodes.com/assets/Datasheets/ZLDO1117Q.pdf | ZLDO1117Q | High current, Wide Vin, 1 Amp LDO | 10000 | 4000 | Yes | Automotive | LDO | Adjustable & Fixed | 1 | 20 | 1.4 | 1.25 |  | 1.2, 1.5, 1.8, 2.5, 3.3, 5.0 | 1.25 | 1 |  | 1.35 | 80 | -40~125 | No | 1 | No | No | No | No | SOT223, TO252 (DPAK)
ZMR250Q | https://www.diodes.com/assets/Datasheets/ZMR-Q.pdf | ZMR250Q | Automotive compliant 50mA 2.5V Linear Regulator |  | 40 | Yes | Automotive | Linear Regulator | Fixed | 0.05 | 22.5 |  |  |  | 2.5 |  | 2.5 |  | 1.4 | N/A | -55~125 | No | 1 | No | No | No | No | SOT23
ZMR330Q | https://www.diodes.com/assets/Datasheets/ZMR-Q.pdf | ZMR330Q | Automotive compliant 50mA 3.3V Linear Regulator |  | 170 | Yes | Automotive | Linear Regulator | Fixed | 0.05 | 24 |  |  |  | 3.3 |  | 2.5 |  | 1.44 | N/A | -55~125 | No | 1 | No | No | No | No | SOT23
ZMR500Q | https://www.diodes.com/assets/Datasheets/ZMR-Q.pdf | ZMR500Q | Automotive compliant 50mA 5V Linear Regulator |  | 70 | Yes | Automotive | Linear Regulator | Fixed | 0.05 | 25 |  |  |  | 5 |  | 2.5 |  | 1.2 | N/A | -55~125 | No | 1 | No | No | No | No | SOT23
ZXTR2005ZQ | https://www.diodes.com/assets/Datasheets/ZXTR2005ZQ.pdf | ZXTR2005ZQ | 100V INPUT, 5V 30mA REGULATOR TRANSISTOR |  | 240 | Yes | Automotive | Linear Regulator | Fixed | 0.03 | 100 |  |  |  | 5 |  |  |  |  | 45 | -40~125 | No | 1 | No | No | No | No | SOT89
ZXTR2105FFQ | https://www.diodes.com/assets/Datasheets/ZXTR2105FFQ.pdf | ZXTR2105FFQ | 60V INPUT, 5V 30mA Automotive REGULATOR TRANSISTOR |  | 450 | Yes | Automotive | Linear Regulator | Fixed | 0.03 | 60 | 7 |  |  | 5 |  | 5 |  |  | 46 |  | No | 1 | No | No | No | No | SOT23F
ZXTR2105FQ | https://www.diodes.com/assets/Datasheets/ZXTR2105FQ.pdf | ZXTR2105FQ | 60V INPUT, 5V 30mA Automotive REGULATOR TRANSISTOR |  | 450 | Yes | Automotive | Linear Regulator | Fixed | 0.03 | 60 | 7 |  |  | 5 |  | 5 |  |  | 46 |  | No | 1 | No | No | No | No | SOT23
ZXTR2108FQ | https://www.diodes.com/assets/Datasheets/ZXTR2108FQ.pdf | ZXTR2108FQ | 60V INPUT, 8V 15mA Automotive REGULATOR TRANSISTOR |  | 500 | Yes | Automotive | Linear Regulator | Fixed | 0.015 | 60 | 10 |  |  | 8 |  | 10 |  |  | 46 |  | No | 1 | No | No | No | No | SOT23
ZXTR2112FQ | https://www.diodes.com/assets/Datasheets/ZXTR2112FQ.pdf | ZXTR2112FQ | 60V INPUT, 12V 15mA Automotive REGULATOR TRANSISTOR |  | 500 | Yes | Automotive | Linear Regulator | Fixed | 0.015 | 60 | 15 |  |  | 12 |  | 10 |  |  | 50 |  | No | 1 | No | No | No | No | SOT23