## Worksheet
Part Number | Datasheet or Product Brief | Weblink | Description | Function | Type | Compliance (Only Automotive supports PPAP) | Channels | Family | VCC Min (V) | VCC Max (V) | Input Type | Output Type | Output Current (mA) | Packages
74AHC00 | https://www.diodes.com/assets/Datasheets/74AHC00.pdf | 74AHC00 | Quad 2 Input NAND Logic Gates | NAND | Logic Gates | Standard | 4 | AHC | 2 | 5.5 | Standard CMOS | Push-Pull | 8 | SO-14, TSSOP-14
74AHC04 | https://www.diodes.com/assets/Datasheets/74AHC04.pdf | 74AHC04 | Hex Inverters | Inverter | Buffers/Inverters/Transceivers | Standard | 6 | AHC | 2 | 5.5 | Standard CMOS | Push-Pull | 8 | SO-14, TSSOP-14
74AHC05 | https://www.diodes.com/assets/Datasheets/74AHC05.pdf | 74AHC05 | Hex Inverters, Open Drains | Inverter | Buffers/Inverters/Transceivers | Standard | 6 | AHC | 2 | 5.5 | Standard CMOS | Open-Drain | 8 | SO-14, TSSOP-14
74AHC08 | https://www.diodes.com/assets/Datasheets/74AHC08.pdf | 74AHC08 | Quad 2 Input AND Logic Gates | AND | Logic Gates | Standard | 4 | AHC | 2 | 5.5 | Standard CMOS | Push-Pull | 8 | SO-14, TSSOP-14
74AHC125 | https://www.diodes.com/assets/Datasheets/74AHC125.pdf | 74AHC125 | Quad 3-State Buffer, OE LOW | Buffer | Buffers/Inverters/Transceivers | Standard | 4 | AHC | 2 | 5.5 | Standard CMOS | 3-State | 8 | SO-14, TSSOP-14
74AHC126 | https://www.diodes.com/assets/Datasheets/74AHC126.pdf | 74AHC126 | Quad 3-State Buffer, OE HIGH | Buffer | Buffers/Inverters/Transceivers | Standard | 4 | AHC | 2 | 5.5 | Standard CMOS | 3-State | 8 | SO-14, TSSOP-14
74AHC138 | https://www.diodes.com/assets/Datasheets/74AHC138.pdf | 74AHC138 | 3-to-8 Line Decoder Demultiplexer | Demutiplexers | Demutiplexers | Standard | 8 | AHC | 2 | 5.5 | Standard CMOS | Push-Pull | 8 | SO-16, TSSOP-16
74AHC14 | https://www.diodes.com/assets/Datasheets/74AHC14.pdf | 74AHC14 | Hex Schmitt Trigger Inverters | Inverter | Buffers/Inverters/Transceivers | Standard | 6 | AHC | 2 | 5.5 | Standard CMOS | Push-Pull | 8 | SO-14, TSSOP-14
74AHC164 | https://www.diodes.com/assets/Datasheets/74AHC164.pdf | 74AHC164 | 8-Bit Shift Register | Shift Register | Flip-flops/Latches/Registers | Standard | 8 | AHC | 2 | 5.5 | Standard CMOS | Push-Pull | 8 | SO-14, TSSOP-14
74AHC1G00 | https://www.diodes.com/assets/Datasheets/74AHC1G00.pdf | 74AHC1G00 | Single 2 Input NAND Gate | NAND | Logic Gates | Standard | 1 | AHC | 2 | 5.5 | Standard CMOS | Push-Pull | 8 | SOT25, SOT353
74AHC1G00Q | https://www.diodes.com/assets/Datasheets/74AHC1G00Q.pdf | 74AHC1G00Q | Single 2 Input NAND Gate | NAND | Logic Gates | Automotive | 1 | AHC | 2 | 5.5 | Standard CMOS | Push-Pull | 8 | SOT25, SOT353
74AHC1G02 | https://www.diodes.com/assets/Datasheets/74AHC1G02.pdf | 74AHC1G02 | Single 2 Input NOR Gate | NOR | Logic Gates | Standard | 1 | AHC | 2 | 5.5 | Standard CMOS | Push-Pull | 8 | SOT25, SOT353
74AHC1G02Q | https://www.diodes.com/assets/Datasheets/74AHC1G02Q.pdf | 74AHC1G02Q | Single 2 Input NOR Gate | NOR | Logic Gates | Automotive | 1 | AHC | 2 | 5.5 | Standard CMOS | Push-Pull | 8 | SOT25, SOT353
74AHC1G04 | https://www.diodes.com/assets/Datasheets/74AHC1G04.pdf | 74AHC1G04 | Inverter | Inverter | Buffers/Inverters/Transceivers | Standard | 1 | AHC | 2 | 5.5 | Standard CMOS | Push-Pull | 8 | SOT25, SOT353
74AHC1G04Q | https://www.diodes.com/assets/Datasheets/74AHC1G04Q.pdf | 74AHC1G04Q | Inverter | Inverter | Buffers/Inverters/Transceivers | Automotive | 1 | AHC | 2 | 5.5 | Standard CMOS | Push-Pull | 8 | SOT25, SOT353
74AHC1G07Q | https://www.diodes.com/assets/Datasheets/74AHC1G07Q.pdf | 74AHC1G07Q | Single Buffer, Open Drain | Buffer | Buffers/Inverters/Transceivers | Automotive | 1 | AHC | 2 | 5.5 | Standard CMOS | Open-Drain | 8 | SOT25, SOT353
74AHC1G08 | https://www.diodes.com/assets/Datasheets/74AHC1G08.pdf | 74AHC1G08 | Single 2 Input AND Gate | AND | Logic Gates | Standard | 1 | AHC | 2 | 5.5 | Standard CMOS | Push-Pull | 8 | SOT25, SOT353
74AHC1G08Q | https://www.diodes.com/assets/Datasheets/74AHC1G08Q.pdf | 74AHC1G08Q | Single 2 Input AND Gate | AND | Logic Gates | Automotive | 1 | AHC | 2 | 5.5 | Standard CMOS | Push-Pull | 8 | SOT25, SOT353
74AHC1G09 | https://www.diodes.com/assets/Datasheets/74AHC1G09.pdf | 74AHC1G09 | Single 2 Input AND Gate, Open Drain | AND | Logic Gates | Standard | 1 | AHC | 2 | 5.5 | Standard CMOS | Open-Drain | 8 | SOT25, SOT353
74AHC1G09Q | https://www.diodes.com/assets/Datasheets/74AHC1G09Q.pdf | 74AHC1G09Q | Single 2 Input AND Gate | AND | Logic Gates | Automotive | 1 | AHC | 2 | 5.5 | Standard CMOS | Open-Drain | 8 | SOT25, SOT353
74AHC1G125 | https://www.diodes.com/assets/Datasheets/74AHC1G125.pdf | 74AHC1G125 | Single Buffer, 3-State, OE LOW | Buffer | Buffers/Inverters/Transceivers | Standard | 1 | AHC | 2 | 5.5 | Standard CMOS | 3-State | 8 | SOT25, SOT353
74AHC1G125Q | https://www.diodes.com/assets/Datasheets/74AHC1G125Q.pdf | 74AHC1G125Q | Single Buffer, 3-State, OE LOW | Buffer | Buffers/Inverters/Transceivers | Automotive | 1 | AHC | 2 | 5.5 | Standard CMOS | 3-State | 8 | SOT25, SOT353
74AHC1G126 | https://www.diodes.com/assets/Datasheets/74AHC1G126.pdf | 74AHC1G126 | Single Buffer, 3-State, OE HIGH | Buffer | Buffers/Inverters/Transceivers | Standard | 1 | AHC | 2 | 5.5 | Standard CMOS | 3-State | 8 | SOT25, SOT353
74AHC1G126Q | https://www.diodes.com/assets/Datasheets/74AHC1G126Q.pdf | 74AHC1G126Q | Single Buffer, 3-State, OE HIGH | Buffer | Buffers/Inverters/Transceivers | Automotive | 1 | AHC | 2 | 5.5 | Standard CMOS | 3-State | 8 | SOT25, SOT353
74AHC1G14 | https://www.diodes.com/assets/Datasheets/74AHC1G14.pdf | 74AHC1G14 | Schmitt Trigger Inverter | Inverter | Buffers/Inverters/Transceivers | Standard | 1 | AHC | 2 | 5.5 | Standard CMOS | Push-Pull | 8 | SOT25, SOT353
74AHC1G14Q | https://www.diodes.com/assets/Datasheets/74AHC1G14Q.pdf | 74AHC1G14Q | Schmitt Trigger Inverter | Inverter | Buffers/Inverters/Transceivers | Automotive | 1 | AHC | 2 | 5.5 | Standard CMOS | Push-Pull | 8 | SOT25, SOT353
74AHC1G32 | https://www.diodes.com/assets/Datasheets/74AHC1G32.pdf | 74AHC1G32 | Single 2 Input OR Gate | OR | Logic Gates | Standard | 1 | AHC | 2 | 5.5 | Standard CMOS | Push-Pull | 8 | SOT25, SOT353
74AHC1G32Q | https://www.diodes.com/assets/Datasheets/74AHC1G32Q.pdf | 74AHC1G32Q | Single 2 Input OR Gate | OR | Logic Gates | Automotive | 1 | AHC | 2 | 5.5 | Standard CMOS | Push-Pull | 8 | SOT25, SOT353
74AHC1G86 | https://www.diodes.com/assets/Datasheets/74AHC1G86.pdf | 74AHC1G86 | Single 2 Inut XOR Gate | XOR | Logic Gates | Standard | 1 | AHC | 2 | 5.5 | Standard CMOS | Push-Pull | 8 | SOT25, SOT353
74AHC1G86Q | https://www.diodes.com/assets/Datasheets/74AHC1G86Q.pdf | 74AHC1G86Q | Single 2 Inut XOR Gate | XOR | Logic Gates | Automotive | 1 | AHC | 2 | 5.5 | Standard CMOS | Push-Pull | 8 | SOT25, SOT353
74AHC1GU04 | https://www.diodes.com/assets/Datasheets/74AHC1GU04.pdf | 74AHC1GU04 | Inverter, Unbuffered | Inverter | Buffers/Inverters/Transceivers | Standard | 1 | AHC | 2 | 5.5 | Standard CMOS | Push-Pull | 8 | SOT25, SOT353
74AHC32 | https://www.diodes.com/assets/Datasheets/74AHC32.pdf | 74AHC32 | Quad 2 Input OR Logic Gates | OR | Logic Gates | Standard | 4 | AHC | 2 | 5.5 | Standard CMOS | Push-Pull | 8 | SO-14, TSSOP-14
74AHC594 | https://www.diodes.com/assets/Datasheets/74AHC594.pdf | 74AHC594 | 8-Bit Shift Register 8-Bit Output Register | Shift Register | Flip-flops/Latches/Registers | Standard | 8 | AHC | 2 | 5.5 | Standard CMOS | Push-Pull | 8 | SO-16, TSSOP-16
74AHC595 | https://www.diodes.com/assets/Datasheets/74AHC595.pdf | 74AHC595 | 8-Bit Shift Register 8-Bit Output Register | Shift Register | Flip-flops/Latches/Registers | Standard | 8 | AHC | 2 | 5.5 | Standard CMOS | Push-Pull | 8 | SO-16, TSSOP-16
74AHC86 | https://www.diodes.com/assets/Datasheets/74AHC86.pdf | 74AHC86 | Quad 2 Input XOR Logic Gates | XOR | Logic Gates | Standard | 4 | AHC | 2 | 5.5 | Standard CMOS | Push-Pull | 8 | SO-14, TSSOP-14
74AHCT00 | https://www.diodes.com/assets/Datasheets/74AHCT00.pdf | 74AHCT00 | Quad 2 Input NAND Logic Gates | NAND | Logic Gates | Standard | 4 | AHCT | 4.5 | 5.5 | TTL Compatible CMOS | Push-Pull | 8 | SO-14, TSSOP-14
74AHCT04 | https://www.diodes.com/assets/Datasheets/74AHCT04.pdf | 74AHCT04 | Hex Inverters | Inverter | Buffers/Inverters/Transceivers | Standard | 6 | AHCT | 4.5 | 5.5 | TTL Compatible CMOS | Push-Pull | 8 | SO-14, TSSOP-14
74AHCT08 | https://www.diodes.com/assets/Datasheets/74AHCT08.pdf | 74AHCT08 | Quad 2 Input AND Logic Gates | AND | Logic Gates | Standard | 4 | AHCT | 4.5 | 5.5 | TTL Compatible CMOS | Push-Pull | 8 | SO-14, TSSOP-14
74AHCT125 | https://www.diodes.com/assets/Datasheets/74AHCT125.pdf | 74AHCT125 | Quad 3-State Buffer, OE LOW | Buffer | Buffers/Inverters/Transceivers | Standard | 4 | AHCT | 4.5 | 5.5 | TTL Compatible CMOS | 3-State | 8 | SO-14, TSSOP-14
74AHCT126 | https://www.diodes.com/assets/Datasheets/74AHCT126.pdf | 74AHCT126 | Quad 3-State Buffer, OE HIGH | Buffer | Buffers/Inverters/Transceivers | Standard | 4 | AHCT | 4.5 | 5.5 | TTL Compatible CMOS | 3-State | 8 | SO-14, TSSOP-14
74AHCT138 | https://www.diodes.com/assets/Datasheets/74AHCT138.pdf | 74AHCT138 | 3-to-8 Line Decoder Demultiplexer, TTL Inputs | Demutiplexers | Demutiplexers | Standard | 8 | AHCT | 4.5 | 5.5 | TTL Compatible CMOS | Push-Pull | 8 | SO-16, TSSOP-16
74AHCT14 | https://www.diodes.com/assets/Datasheets/74AHCT14.pdf | 74AHCT14 | Hex Schmitt Trigger Inverters | Inverter | Buffers/Inverters/Transceivers | Standard | 6 | AHCT | 4.5 | 5.5 | TTL Compatible CMOS | Push-Pull | 8 | SO-14, TSSOP-14
74AHCT164 | https://www.diodes.com/assets/Datasheets/74AHCT164.pdf | 74AHCT164 | 8-Bit Shift Register, TTL Inputs | Shift Register | Flip-flops/Latches/Registers | Standard | 8 | AHCT | 4.5 | 5.5 | TTL Compatible CMOS | Push-Pull | 8 | SO-14, TSSOP-14
74AHCT1G00 | https://www.diodes.com/assets/Datasheets/74AHCT1G00.pdf | 74AHCT1G00 | Single 2 Input NAND Gate | NAND | Logic Gates | Standard | 1 | AHCT | 4.5 | 5.5 | TTL Compatible CMOS | Push-Pull | 8 | SOT25, SOT353
74AHCT1G00Q | https://www.diodes.com/assets/Datasheets/74AHCT1G00Q.pdf | 74AHCT1G00Q | Single 2 Input NAND Gate | NAND | Logic Gates | Automotive | 1 | AHCT | 4.5 | 5.5 | TTL Compatible CMOS | Push-Pull | 8 | SOT25, SOT353
74AHCT1G02 | https://www.diodes.com/assets/Datasheets/74AHCT1G02.pdf | 74AHCT1G02 | Single 2 Input NOR Gate | NOR | Logic Gates | Standard | 1 | AHCT | 4.5 | 5.5 | TTL Compatible CMOS | Push-Pull | 8 | SOT25, SOT353
74AHCT1G02Q | https://www.diodes.com/assets/Datasheets/74AHCT1G02Q.pdf | 74AHCT1G02Q | Single 2 Input NOR Gate | NOR | Logic Gates | Automotive | 1 | AHCT | 4.5 | 5.5 | TTL Compatible CMOS | Push-Pull | 8 | SOT25, SOT353
74AHCT1G04 | https://www.diodes.com/assets/Datasheets/74AHCT1G04.pdf | 74AHCT1G04 | Inverter | Inverter | Buffers/Inverters/Transceivers | Standard | 1 | AHCT | 4.5 | 5.5 | TTL Compatible CMOS | Push-Pull | 8 | SOT25, SOT353
74AHCT1G04Q | https://www.diodes.com/assets/Datasheets/74AHCT1G04Q.pdf | 74AHCT1G04Q | Inverter | Inverter | Buffers/Inverters/Transceivers | Automotive | 1 | AHCT | 4.5 | 5.5 | TTL Compatible CMOS | Push-Pull | 8 | SOT25, SOT353
74AHCT1G07Q | https://www.diodes.com/assets/Datasheets/74AHCT1G07Q.pdf | 74AHCT1G07Q | Single Buffer, Open Drain | Buffer | Buffers/Inverters/Transceivers | Automotive | 1 | AHCT | 4.5 | 5.5 | TTL Compatible CMOS | Open-Drain | 8 | SOT25, SOT353
74AHCT1G08 | https://www.diodes.com/assets/Datasheets/74AHCT1G08.pdf | 74AHCT1G08 | Single 2 Input AND Gate | AND | Logic Gates | Standard | 1 | AHCT | 4.5 | 5.5 | TTL Compatible CMOS | Push-Pull | 8 | SOT25, SOT353
74AHCT1G08Q | https://www.diodes.com/assets/Datasheets/74AHCT1G08Q.pdf | 74AHCT1G08Q | Single 2 Input AND Gate | AND | Logic Gates | Automotive | 1 | AHCT | 4.5 | 5.5 | TTL Compatible CMOS | Push-Pull | 8 | SOT25, SOT353
74AHCT1G125 | https://www.diodes.com/assets/Datasheets/74AHCT1G125.pdf | 74AHCT1G125 | Single Buffer, 3-State, OE LOW | Buffer | Buffers/Inverters/Transceivers | Standard | 1 | AHCT | 4.5 | 5.5 | TTL Compatible CMOS | 3-State | 8 | SOT25, SOT353
74AHCT1G125Q | https://www.diodes.com/assets/Datasheets/74AHCT1G125Q.pdf | 74AHCT1G125Q | Single Buffer, 3-State, OE LOW | Buffer | Buffers/Inverters/Transceivers | Automotive | 1 | AHCT | 4.5 | 5.5 | TTL Compatible CMOS | 3-State | 8 | SOT25, SOT353
74AHCT1G126 | https://www.diodes.com/assets/Datasheets/74AHCT1G126.pdf | 74AHCT1G126 | Single Buffer, 3-State, OE HIGH | Buffer | Buffers/Inverters/Transceivers | Standard | 1 | AHCT | 4.5 | 5.5 | TTL Compatible CMOS | 3-State | 8 | SOT25, SOT353
74AHCT1G126Q | https://www.diodes.com/assets/Datasheets/74AHCT1G126Q.pdf | 74AHCT1G126Q | Single Buffer, 3-State, OE HIGH | Buffer | Buffers/Inverters/Transceivers | Automotive | 1 | AHCT | 4.5 | 5.5 | TTL Compatible CMOS | 3-State | 8 | SOT25, SOT353
74AHCT1G14 | https://www.diodes.com/assets/Datasheets/74AHCT1G14.pdf | 74AHCT1G14 | Schmitt Trigger Inverter | Inverter | Buffers/Inverters/Transceivers | Standard | 1 | AHCT | 4.5 | 5.5 | TTL Compatible CMOS | Push-Pull | 8 | SOT25, SOT353
74AHCT1G14Q | https://www.diodes.com/assets/Datasheets/74AHCT1G14Q.pdf | 74AHCT1G14Q | Schmitt Trigger Inverter | Inverter | Buffers/Inverters/Transceivers | Automotive | 1 | AHCT | 4.5 | 5.5 | TTL Compatible CMOS | Push-Pull | 8 | SOT25, SOT353
74AHCT1G32 | https://www.diodes.com/assets/Datasheets/74AHCT1G32.pdf | 74AHCT1G32 | Single 2 Input OR Gate | OR | Logic Gates | Standard | 1 | AHCT | 4.5 | 5.5 | TTL Compatible CMOS | Push-Pull | 8 | SOT25, SOT353
74AHCT1G32Q | https://www.diodes.com/assets/Datasheets/74AHCT1G32Q.pdf | 74AHCT1G32Q | Single 2 Input OR Gate | OR | Logic Gates | Automotive | 1 | AHCT | 4.5 | 5.5 | TTL Compatible CMOS | Push-Pull | 8 | SOT25, SOT353
74AHCT1G86 | https://www.diodes.com/assets/Datasheets/74AHCT1G86.pdf | 74AHCT1G86 | Single 2 Inut XOR Gate | XOR | Logic Gates | Standard | 1 | AHCT | 4.5 | 5.5 | TTL Compatible CMOS | Push-Pull | 8 | SOT25, SOT353
74AHCT1G86Q | https://www.diodes.com/assets/Datasheets/74AHCT1G86Q.pdf | 74AHCT1G86Q | Single 2 Inut XOR Gate | XOR | Logic Gates | Automotive | 1 | AHCT | 4.5 | 5.5 | TTL Compatible CMOS | Push-Pull | 8 | SOT25, SOT353
74AHCT32 | https://www.diodes.com/assets/Datasheets/74AHCT32.pdf | 74AHCT32 | Quad 2 Input OR Logic Gates | OR | Logic Gates | Standard | 4 | AHCT | 4.5 | 5.5 | TTL Compatible CMOS | Push-Pull | 8 | SO-14, TSSOP-14
74AHCT594 | https://www.diodes.com/assets/Datasheets/74AHCT594.pdf | 74AHCT594 | 8-Bit Shift Register 8-Bit Output Register, TTL Inputs | Shift Register | Flip-flops/Latches/Registers | Standard | 8 | AHCT | 4.5 | 5.5 | TTL Compatible CMOS | Push-Pull | 8 | SO-16, TSSOP-16
74AHCT595 | https://www.diodes.com/assets/Datasheets/74AHCT595.pdf | 74AHCT595 | 8-Bit Shift Register 8-Bit Output Register, TTL Inputs | Shift Register | Flip-flops/Latches/Registers | Standard | 8 | AHCT | 4.5 | 5.5 | TTL Compatible CMOS | Push-Pull | 8 | SO-16, TSSOP-16
74AHCT86 | https://www.diodes.com/assets/Datasheets/74AHCT86.pdf | 74AHCT86 | Quad 2 Input XOR Logic Gates | XOR | Logic Gates | Standard | 4 | AHCT | 4.5 | 5.5 | TTL Compatible CMOS | Push-Pull | 8 | SO-14, TSSOP-14
74AHCU04 | https://www.diodes.com/assets/Datasheets/74AHCU04.pdf | 74AHCU04 | Hex Unbuffered Inverters | Inverter | Buffers/Inverters/Transceivers | Standard | 6 | AHC | 2 | 5.5 | Standard CMOS | Push-Pull | 8 | SO-14, TSSOP-14
74AUP1G00 | https://www.diodes.com/assets/Datasheets/74AUP1G00.pdf | 74AUP1G00 | Single 2 Input NAND Gate | NAND | Logic Gates | Standard | 1 | AUP | 0.8 | 3.6 | Standard CMOS | Push-Pull | 4 | SOT353, X2-DFN0808-4, X2-DFN1010-6, X2-DFN1409-6, X2-DFN1410-6
74AUP1G02 | https://www.diodes.com/assets/Datasheets/74AUP1G02.pdf | 74AUP1G02 | Single 2 Input NOR Gate | NOR | Logic Gates | Standard | 1 | AUP | 0.8 | 3.6 | Standard CMOS | Push-Pull | 4 | SOT353, X2-DFN0808-4, X2-DFN1010-6, X2-DFN1409-6, X2-DFN1410-6
74AUP1G04 | https://www.diodes.com/assets/Datasheets/74AUP1G04.pdf | 74AUP1G04 | Inverter | Inverter | Buffers/Inverters/Transceivers | Standard | 1 | AUP | 0.8 | 3.6 | Standard CMOS | Push-Pull | 4 | SOT353, X2-DFN0808-4, X2-DFN1010-6, X2-DFN1409-6, X2-DFN1410-6
74AUP1G06 | https://www.diodes.com/assets/Datasheets/74AUP1G06.pdf | 74AUP1G06 | Inverter, Open Drain | Inverter | Buffers/Inverters/Transceivers | Standard | 1 | AUP | 0.8 | 3.6 | Standard CMOS | Open-Drain | 4 | SOT353, X2-DFN0808-4, X2-DFN1010-6, X2-DFN1409-6, X2-DFN1410-6
74AUP1G07 | https://www.diodes.com/assets/Datasheets/74AUP1G07.pdf | 74AUP1G07 | Single Buffer, Open Drain | Buffer | Buffers/Inverters/Transceivers | Standard | 1 | AUP | 0.8 | 3.6 | Standard CMOS | Open-Drain | 4 | SOT353, X2-DFN0808-4, X2-DFN1010-6, X2-DFN1409-6, X2-DFN1410-6
74AUP1G08 | https://www.diodes.com/assets/Datasheets/74AUP1G08.pdf | 74AUP1G08 | Single 2 Input AND Gate | AND | Logic Gates | Standard | 1 | AUP | 0.8 | 3.6 | Standard CMOS | Push-Pull | 4 | SOT353, X2-DFN0808-4, X2-DFN1010-6, X2-DFN1409-6, X2-DFN1410-6
74AUP1G09 | https://www.diodes.com/assets/Datasheets/74AUP1G09.pdf | 74AUP1G09 | Single 2 Input AND Gate | AND | Logic Gates | Standard | 1 | AUP | 0.8 | 3.6 | Standard CMOS | Open-Drain | 4 | SOT353, X2-DFN0808-4, X2-DFN1010-6, X2-DFN1409-6, X2-DFN1410-6
74AUP1G125 | https://www.diodes.com/assets/Datasheets/74AUP1G125.pdf | 74AUP1G125 | Single Buffer, 3-State, OE LOW | Buffer | Buffers/Inverters/Transceivers | Standard | 1 | AUP | 0.8 | 3.6 | Standard CMOS | 3-State | 4 | SOT353, X2-DFN0808-4, X2-DFN1010-6, X2-DFN1409-6, X2-DFN1410-6
74AUP1G126 | https://www.diodes.com/assets/Datasheets/74AUP1G126.pdf | 74AUP1G126 | Single Buffer, 3-State, OE HIGH | Buffer | Buffers/Inverters/Transceivers | Standard | 1 | AUP | 0.8 | 3.6 | Standard CMOS | 3-State | 4 | SOT353, X2-DFN0808-4, X2-DFN1010-6, X2-DFN1409-6, X2-DFN1410-6
74AUP1G14 | https://www.diodes.com/assets/Datasheets/74AUP1G14.pdf | 74AUP1G14 | Schmitt Trigger Inverter | Inverter | Buffers/Inverters/Transceivers | Standard | 1 | AUP | 0.8 | 3.6 | Standard CMOS | Push-Pull | 4 | SOT353, X2-DFN0808-4, X2-DFN1010-6, X2-DFN1409-6, X2-DFN1410-6
74AUP1G17 | https://www.diodes.com/assets/Datasheets/74AUP1G17.pdf | 74AUP1G17 | Schmitt Trigger Single Buffer | Buffer | Buffers/Inverters/Transceivers | Standard | 1 | AUP | 0.8 | 3.6 | Standard CMOS | Push-Pull | 4 | SOT353, X2-DFN0808-4, X2-DFN1010-6, X2-DFN1409-6, X2-DFN1410-6
74AUP1G32 | https://www.diodes.com/assets/Datasheets/74AUP1G32.pdf | 74AUP1G32 | Single 2 Input OR Gate | OR | Logic Gates | Standard | 1 | AUP | 0.8 | 3.6 | Standard CMOS | Push-Pull | 4 | SOT353, X2-DFN0808-4, X2-DFN1010-6, X2-DFN1409-6, X2-DFN1410-6
74AUP1G34 | https://www.diodes.com/assets/Datasheets/74AUP1G34.pdf | 74AUP1G34 | Single Buffer | Buffer | Buffers/Inverters/Transceivers | Standard | 1 | AUP | 0.8 | 3.6 | Standard CMOS | Push-Pull | 4 | SOT353, X2-DFN0808-4, X2-DFN1010-6, X2-DFN1409-6, X2-DFN1410-6
74AUP1G86 | https://www.diodes.com/assets/Datasheets/74AUP1G86.pdf | 74AUP1G86 | Single 2 Inut XOR Gate | XOR | Logic Gates | Standard | 1 | AUP | 0.8 | 3.6 | Standard CMOS | Push-Pull | 4 | SOT353, X2-DFN0808-4, X2-DFN1010-6, X2-DFN1409-6, X2-DFN1410-6
74AUP1T34 | https://www.diodes.com/assets/Datasheets/74AUP1T34.pdf | 74AUP1T34 | Single Bit Dual Power Supply Translating Buffer with 3 State Outputs | Transceiver | Buffers/Inverters/Transceivers | Standard | 1 | AUP | 0.9 | 3.6 | Standard CMOS | 3-State | 50 | SOT353, X2-DFN1010-6, X2-DFN1410-6
74AUP1T34Q | https://www.diodes.com/assets/Datasheets/74AUP1T34Q.pdf | 74AUP1T34Q | Single Bit Dual Power Supply Translating Buffer with 3 State Outputs | Transceiver | Buffers/Inverters/Transceivers | Automotive | 1 | AUP | 0.9 | 3.6 | Standard CMOS | 3-State | 50 | SOT353
74AUP2G00 | https://www.diodes.com/assets/Datasheets/74AUP2G00.pdf | 74AUP2G00 | Dual 2 Input NAND Logic Gates | NAND | Logic Gates | Standard | 2 | AUP | 0.8 | 3.6 | Standard CMOS | Push-Pull | 4 | X2-DFN1210-8
74AUP2G02 | https://www.diodes.com/assets/Datasheets/74AUP2G02.pdf | 74AUP2G02 | Dual 2 Input NOR Logic Gates | NOR | Logic Gates | Standard | 2 | AUP | 0.8 | 3.6 | Standard CMOS | Push-Pull | 4 | X2-DFN1210-8
74AUP2G04 | https://www.diodes.com/assets/Datasheets/74AUP2G04.pdf | 74AUP2G04 | Dual Inverters | Inverter | Buffers/Inverters/Transceivers | Standard | 2 | AUP | 0.8 | 3.6 | Standard CMOS | Push-Pull | 4 | SOT363, X2-DFN0910-6, X2-DFN1010-6, X2-DFN1410-6
74AUP2G06 | https://www.diodes.com/assets/Datasheets/74AUP2G06.pdf | 74AUP2G06 | Dual Inverters, Open Drains | Inverter | Buffers/Inverters/Transceivers | Standard | 2 | AUP | 0.8 | 3.6 | Standard CMOS | Open-Drain | 4 | SOT363, X2-DFN0910-6, X2-DFN1010-6, X2-DFN1410-6
74AUP2G07 | https://www.diodes.com/assets/Datasheets/74AUP2G07.pdf | 74AUP2G07 | Dual Buffer Open Drain Outputs | Buffer | Buffers/Inverters/Transceivers | Standard | 2 | AUP | 0.8 | 3.6 | Standard CMOS | Open-Drain | 4 | SOT363, X2-DFN0910-6, X2-DFN1010-6, X2-DFN1410-6
74AUP2G08 | https://www.diodes.com/assets/Datasheets/74AUP2G08.pdf | 74AUP2G08 | Dual 2 Input AND Logic Gates | AND | Logic Gates | Standard | 2 | AUP | 0.8 | 3.6 | Standard CMOS | Push-Pull | 4 | X2-DFN1210-8
74AUP2G125 | https://www.diodes.com/assets/Datasheets/74AUP2G125.pdf | 74AUP2G125 | Dual 3-State Buffer, OE HIGH | Buffer | Buffers/Inverters/Transceivers | Standard | 2 | AUP | 0.8 | 3.6 | Standard CMOS | 3-State | 4 | X2-DFN1210-8
74AUP2G126 | https://www.diodes.com/assets/Datasheets/74AUP2G126.pdf | 74AUP2G126 | Dual 3-State Buffer OE LOW | Buffer | Buffers/Inverters/Transceivers | Standard | 2 | AUP | 0.8 | 3.6 | Standard CMOS | 3-State | 4 | X2-DFN1210-8
74AUP2G14 | https://www.diodes.com/assets/Datasheets/74AUP2G14.pdf | 74AUP2G14 | Dual Schmitt Trigger Inverters | Inverter | Buffers/Inverters/Transceivers | Standard | 2 | AUP | 0.8 | 3.6 | Standard CMOS | Push-Pull | 4 | SOT363, X2-DFN0910-6, X2-DFN1010-6, X2-DFN1410-6
74AUP2G17 | https://www.diodes.com/assets/Datasheets/74AUP2G17.pdf | 74AUP2G17 | Dual Schmitt Trigger Buffer | Buffer | Buffers/Inverters/Transceivers | Standard | 2 | AUP | 0.8 | 3.6 | Standard CMOS | Push-Pull | 4 | SOT363, X2-DFN0910-6, X2-DFN1010-6, X2-DFN1410-6
74AUP2G32 | https://www.diodes.com/assets/Datasheets/74AUP2G32.pdf | 74AUP2G32 | Dual 2 Input OR Logic Gates | OR | Logic Gates | Standard | 2 | AUP | 0.8 | 3.6 | Standard CMOS | Push-Pull | 4 | X2-DFN1210-8
74AUP2G34 | https://www.diodes.com/assets/Datasheets/74AUP2G34.pdf | 74AUP2G34 | Dual Buffer | Buffer | Buffers/Inverters/Transceivers | Standard | 2 | AUP | 0.8 | 3.6 | Standard CMOS | Push-Pull | 4 | SOT363, X2-DFN0910-6, X2-DFN1010-6, X2-DFN1410-6
74AUP2G3404 | https://www.diodes.com/assets/Datasheets/74AUP2G3404.pdf | 74AUP2G3404 | Dual 1 Buffer and 1 Inverter | Inverter/Buffer | Buffers/Inverters/Transceivers | Standard | 2 | AUP | 0.8 | 3.6 | Standard CMOS | Push-Pull | 4 | X2-DFN0910-6, X2-DFN1010-6, X2-DFN1410-6
74AUP2G86 | https://www.diodes.com/assets/Datasheets/74AUP2G86.pdf | 74AUP2G86 | Dual 2 Input XOR Logic Gates | XOR | Logic Gates | Standard | 2 | AUP | 0.8 | 3.6 | Standard CMOS | Push-Pull | 4 | X2-DFN1210-8
74AVC1T45 | https://www.diodes.com/assets/Datasheets/74AVC1T45.pdf | 74AVC1T45 | Single Bit Voltage Translator | Translator | Direction-controlled Voltage Translators | Standard | 1 | AVC | 1.2 | 3.6 | Standard CMOS | Push-Pull | 4 | SOT363, X2-DFN0910-6, X2-DFN1409-6, X2-DFN1410-6
74AVCH1T45 | https://www.diodes.com/assets/Datasheets/74AVCH1T45.pdf | 74AVCH1T45 | Single Bit Voltage Translator with Bus Hold | Translator | Direction-controlled Voltage Translators | Standard | 1 | AVC | 1.2 | 3.6 | Standard CMOS | Push-Pull | 12 | SOT363, X2-DFN0910-6, X2-DFN1409-6, X2-DFN1410-6
74HC00 | https://www.diodes.com/assets/Datasheets/74HC00.pdf | 74HC00 | Quad 2 Input NAND Logic Gates | NAND | Logic Gates | Standard | 4 | HC | 2 | 6 | Standard CMOS | Push-Pull | 4 | SO-14, TSSOP-14
74HC04 | https://www.diodes.com/assets/Datasheets/74HC04.pdf | 74HC04 | Hex Inverters | Inverter | Buffers/Inverters/Transceivers | Standard | 4 | HC | 2 | 6 | Standard CMOS | Push-Pull | 4 | SO-14, TSSOP-14
74HC05 | https://www.diodes.com/assets/Datasheets/74HC05.pdf | 74HC05 | Hex Inverters | Inverter | Buffers/Inverters/Transceivers | Standard | 6 | HC | 2 | 6 | Standard CMOS | Open-Drain | 4 | SO-14, TSSOP-14
74HC08 | https://www.diodes.com/assets/Datasheets/74HC08.pdf | 74HC08 | Quad 2 Input AND Logic Gates | AND | Logic Gates | Standard | 4 | HC | 2 | 6 | Standard CMOS | Push-Pull | 4 | SO-14, TSSOP-14
74HC125 | https://www.diodes.com/assets/Datasheets/74HC125.pdf | 74HC125 | Quad 3-State Buffer, OE LOW | Buffer | Buffers/Inverters/Transceivers | Standard | 4 | HC | 2 | 6 | Standard CMOS | 3-State | 4 | SO-14, TSSOP-14
74HC126 | https://www.diodes.com/assets/Datasheets/74HC126.pdf | 74HC126 | Quad 3-State Buffer, OE HIGH | Buffer | Buffers/Inverters/Transceivers | Standard | 4 | HC | 2 | 6 | Standard CMOS | 3-State | 4 | SO-14, TSSOP-14
74HC138 | https://www.diodes.com/assets/Datasheets/74HC138.pdf | 74HC138 | 3-to-8 Line Decoder Demultiplexer | Demutiplexers | Demutiplexers | Standard | 8 | HC | 2 | 6 | Standard CMOS | Push-Pull | 4 | SO-16, TSSOP-16
74HC14 | https://www.diodes.com/assets/Datasheets/74HC14.pdf | 74HC14 | Hex Schmitt Trigger Inverters | Inverter | Buffers/Inverters/Transceivers | Standard | 6 | HC | 2 | 6 | Standard CMOS | Push-Pull | 4 | SO-14, TSSOP-14
74HC164 | https://www.diodes.com/assets/Datasheets/74HC164.pdf | 74HC164 | 8-Bit Shift Register | Shift Register | Flip-flops/Latches/Registers | Standard | 8 | HC | 2 | 6 | Standard CMOS | Push-Pull | 4 | PDIP-14, SO-14, TSSOP-14
74HC32 | https://www.diodes.com/assets/Datasheets/74HC32.pdf | 74HC32 | Quad 2 Input OR Logic Gates | OR | Logic Gates | Standard | 4 | HC | 2 | 6 | Standard CMOS | Push-Pull | 4 | SO-14, TSSOP-14
74HC594 | https://www.diodes.com/assets/Datasheets/74HC594.pdf | 74HC594 | 8-Bit Shift Register 8-Bit Output Register | Shift Register | Flip-flops/Latches/Registers | Standard | 4 | HC | 2 | 6 | Standard CMOS | Push-Pull | 4 | SO-16, TSSOP-16
74HC595 | https://www.diodes.com/assets/Datasheets/74HC595.pdf | 74HC595 | 8-Bit Shift Register 8-Bit Output Register | Shift Register | Flip-flops/Latches/Registers | Standard | 8 | HC | 2 | 6 | Standard CMOS | Push-Pull | 4 | SO-16, TSSOP-16
74HC86 | https://www.diodes.com/assets/Datasheets/74HC86.pdf | 74HC86 | Quad 2 Input XOR Logic Gates | XOR | Logic Gates | Standard | 4 | HC | 2 | 6 | Standard CMOS | Push-Pull | 4 | SO-14, TSSOP-14
74HCT00 | https://www.diodes.com/assets/Datasheets/74HCT00.pdf | 74HCT00 | Quad 2 Input NAND Logic Gates | NAND | Logic Gates | Standard | 4 | HCT | 4.5 | 5.5 | TTL Compatible CMOS | Push-Pull | 4 | SO-14, TSSOP-14
74HCT04 | https://www.diodes.com/assets/Datasheets/74HCT04.pdf | 74HCT04 | Hex Inverters | Inverter | Buffers/Inverters/Transceivers | Standard | 4 | HCT | 4.5 | 5.5 | TTL Compatible CMOS | Push-Pull | 4 | SO-14, TSSOP-14
74HCT08 | https://www.diodes.com/assets/Datasheets/74HCT08.pdf | 74HCT08 | Quad 2 Input AND Logic Gates | AND | Logic Gates | Standard | 4 | HCT | 4.5 | 5.5 | TTL Compatible CMOS | Push-Pull | 4 | SO-14, TSSOP-14
74HCT125 | https://www.diodes.com/assets/Datasheets/74HCT125.pdf | 74HCT125 | Quad 3-State Buffer, OE LOW | Buffer | Buffers/Inverters/Transceivers | Standard | 4 | HCT | 4.5 | 5.5 | TTL Compatible CMOS | 3-State | 4 | SO-14, TSSOP-14
74HCT126 | https://www.diodes.com/assets/Datasheets/74HCT126.pdf | 74HCT126 | Quad 3-State Buffer, OE HIGH | Buffer | Buffers/Inverters/Transceivers | Standard | 4 | HCT | 4.5 | 5.5 | TTL Compatible CMOS | 3-State | 4 | SO-14, TSSOP-14
74HCT138 | https://www.diodes.com/assets/Datasheets/74HCT138.pdf | 74HCT138 | 3-to-8 Line Decoder Demultiplexer, TTL Inputs | Demutiplexers | Demutiplexers | Standard | 8 | HCT | 4.5 | 5.5 | TTL Compatible CMOS | Push-Pull | 4 | SO-16, TSSOP-16
74HCT14 | https://www.diodes.com/assets/Datasheets/74HCT14.pdf | 74HCT14 | Hex Schmitt Trigger Inverters | Inverter | Buffers/Inverters/Transceivers | Standard | 6 | HCT | 4.5 | 5.5 | TTL Compatible CMOS | Push-Pull | 4 | SO-14, TSSOP-14
74HCT164 | https://www.diodes.com/assets/Datasheets/74HCT164.pdf | 74HCT164 | 8-Bit Shift Register, TTL Inputs | Shift Register | Flip-flops/Latches/Registers | Standard | 8 | HCT | 4.5 | 5.5 | TTL Compatible CMOS | Push-Pull | 4 | SO-14, TSSOP-14
74HCT32 | https://www.diodes.com/assets/Datasheets/74HCT32.pdf | 74HCT32 | Quad 2 Input OR Logic Gates | OR | Logic Gates | Standard | 4 | HCT | 4.5 | 5.5 | TTL Compatible CMOS | Push-Pull | 4 | SO-14, TSSOP-14
74HCT594 | https://www.diodes.com/assets/Datasheets/74HCT594.pdf | 74HCT594 | 8-Bit Shift Register 8-Bit Output Register, TTL Inputs | Shift Register | Flip-flops/Latches/Registers | Standard | 8 | HCT | 4.5 | 5.5 | TTL Compatible CMOS | Push-Pull | 4 | SO-16, TSSOP-16
74HCT595 | https://www.diodes.com/assets/Datasheets/74HCT595.pdf | 74HCT595 | 8-Bit Shift Register 8-Bit Output Register, TTL Inputs | Shift Register | Flip-flops/Latches/Registers | Standard | 8 | HCT | 4.5 | 5.5 | TTL Compatible CMOS | Push-Pull | 4 | SO-16, TSSOP-16
74HCT86 | https://www.diodes.com/assets/Datasheets/74HCT86.pdf | 74HCT86 | Quad 2 Input XOR Logic Gates | XOR | Logic Gates | Standard | 4 | HCT | 4.5 | 5.5 | TTL Compatible CMOS | Push-Pull | 4 | SO-14, TSSOP-14
74HCU04 | https://www.diodes.com/assets/Datasheets/74HCU04.pdf | 74HCU04 | Hex Unbuffered Inverters | Inverter | Buffers/Inverters/Transceivers | Standard | 6 | HC | 2 | 6 | Standard CMOS | Push-Pull | 4 | SO-14, TSSOP-14
74LV00A | https://www.diodes.com/assets/Datasheets/74LV00A.pdf | 74LV00A | Quad 2 Input NAND Logic Gates | NAND | Logic Gates | Standard | 4 | LV | 2 | 5.5 | Standard CMOS | Push-Pull | 12 | SO-14, TSSOP-14
74LV04A | https://www.diodes.com/assets/Datasheets/74LV04A.pdf | 74LV04A | Hex Inverters | Inverter | Buffers/Inverters/Transceivers | Standard | 6 | LV | 2 | 5.5 | Standard CMOS | Push-Pull | 12 | SO-14, TSSOP-14
74LV05A | https://www.diodes.com/assets/Datasheets/74LV05A.pdf | 74LV05A | Hex Inverters | Inverter | Buffers/Inverters/Transceivers | Standard | 6 | LV | 2 | 5.5 | Standard CMOS | Open-Drain | 12 | SO-14, TSSOP-14
74LV06A | https://www.diodes.com/assets/Datasheets/74LV06A.pdf | 74LV06A | Hex Inverters | Inverter | Buffers/Inverters/Transceivers | Standard | 6 | LV | 2 | 5.5 | Standard CMOS | Open-Drain | 12 | SO-14, TSSOP-14
74LV07A | https://www.diodes.com/assets/Datasheets/74LV07A.pdf | 74LV07A | Hex Buffer | Buffer | Buffers/Inverters/Transceivers | Standard | 6 | LV | 2 | 5.5 | Standard CMOS | Open-Drain | 12 | SO-14, TSSOP-14
74LV08A | https://www.diodes.com/assets/Datasheets/74LV08A.pdf | 74LV08A | Quad 2 Input AND Logic Gates | AND | Logic Gates | Standard | 4 | LV | 2 | 5.5 | Standard CMOS | Push-Pull | 12 | SO-14, TSSOP-14
74LV132A | https://www.diodes.com/assets/Datasheets/74LV132A.pdf | 74LV132A | Quad 2 Input Schmitt Trigger NAND Logic Gates | NAND | Logic Gates | Standard | 4 | LV | 2 | 5.5 | Schmitt Trigger | Push-Pull | 12 | SO-14, TSSOP-14
74LV14A | https://www.diodes.com/assets/Datasheets/74LV14A.pdf | 74LV14A | Hex Schmitt Trigger Inverters | Inverter | Buffers/Inverters/Transceivers | Standard | 6 | LV | 2 | 5.5 | Schmitt Trigger | Push-Pull | 12 | SO-14, TSSOP-14
74LV32A | https://www.diodes.com/assets/Datasheets/74LV32A.pdf | 74LV32A | Quad 2 Input OR Logic Gates | OR | Logic Gates | Standard | 4 | LV | 2 | 5.5 | Standard CMOS | Push-Pull | 12 | SO-14, TSSOP-14
74LV86A | https://www.diodes.com/assets/Datasheets/74LV86A.pdf | 74LV86A | Quad 2 Input XOR Logic Gates | XOR | Logic Gates | Standard | 4 | LV | 2 | 5.5 | Standard CMOS | Push-Pull | 12 | SO-14, TSSOP-14
74LVC00A | https://www.diodes.com/assets/Datasheets/74LVC00A.pdf | 74LVC00A | Quad 2 Input NAND Logic Gates | NAND | Logic Gates | Standard | 4 | LVC | 1.65 | 5.5 | Standard CMOS | Push-Pull | 24 | SO-14, TSSOP-14
74LVC04A | https://www.diodes.com/assets/Datasheets/74LVC04A.pdf | 74LVC04A | Hex Inverters | Inverter | Buffers/Inverters/Transceivers | Standard | 6 | LVC | 1.65 | 5.5 | Standard CMOS | Push-Pull | 24 | SO-14, TSSOP-14
74LVC06A | https://www.diodes.com/assets/Datasheets/74LVC06A.pdf | 74LVC06A | Hex Inverters, Open Drains | Inverter | Buffers/Inverters/Transceivers | Standard | 6 | LVC | 1.65 | 5.5 | Standard CMOS | Open-Drain | 24 | SO-14, TSSOP-14
74LVC07A | https://www.diodes.com/assets/Datasheets/74LVC07A.pdf | 74LVC07A | Hex Buffer | Buffer | Buffers/Inverters/Transceivers | Standard | 6 | LVC | 1.65 | 5.5 | Standard CMOS | Open-Drain | 24 | SO-14, TSSOP-14
74LVC08A | https://www.diodes.com/assets/Datasheets/74LVC08A.pdf | 74LVC08A | Quad 2 Input AND Logic Gates | AND | Logic Gates | Standard | 4 | LVC | 1.65 | 5.5 | Standard CMOS | Push-Pull | 24 | SO-14, TSSOP-14
74LVC125A | https://www.diodes.com/assets/Datasheets/74LVC125A.pdf | 74LVC125A | Quad 3-State Buffer, OE LOW | Buffer | Buffers/Inverters/Transceivers | Standard | 4 | LVC | 1.65 | 5.5 | Standard CMOS | 3-State | 24 | SO-14, TSSOP-14
74LVC126A | https://www.diodes.com/assets/Datasheets/74LVC126A.pdf | 74LVC126A | Quad 3-State Buffer, OE HIGH | Buffer | Buffers/Inverters/Transceivers | Standard | 4 | LVC | 1.65 | 5.5 | Standard CMOS | 3-State | 24 | SO-14, TSSOP-14
74LVC14A | https://www.diodes.com/assets/Datasheets/74LVC14A.pdf | 74LVC14A | Hex Schmitt Trigger Inverters | Inverter | Buffers/Inverters/Transceivers | Standard | 6 | LVC | 1.65 | 5.5 | Schmitt Trigger | Push-Pull | 24 | SO-14, TSSOP-14
74LVC1G00 | https://www.diodes.com/assets/Datasheets/74LVC1G00.pdf | 74LVC1G00 | Single 2 Input NAND Gate | NAND | Logic Gates | Standard | 1 | LVC | 1.65 | 5.5 | Standard CMOS | Push-Pull | 32 | SOT25, SOT353, SOT553, X2-DFN0808-4, X2-DFN1010-6, X2-DFN1409-6, X2-DFN1410-6
74LVC1G00Q | https://www.diodes.com/assets/Datasheets/74LVC1G00Q.pdf | 74LVC1G00Q | Single 2 Input NAND Gate | NAND | Logic Gates | Automotive | 1 | LVC | 1.65 | 5.5 | Standard CMOS | Push-Pull | 32 | SOT25, SOT353
74LVC1G02 | https://www.diodes.com/assets/Datasheets/74LVC1G02.pdf | 74LVC1G02 | Single 2 Input NOR Gate | NOR | Logic Gates | Standard | 1 | LVC | 1.65 | 5.5 | Standard CMOS | Push-Pull | 32 | SOT25, SOT353, SOT553, X2-DFN0808-4, X2-DFN1010-6, X2-DFN1409-6, X2-DFN1410-6
74LVC1G02Q | https://www.diodes.com/assets/Datasheets/74LVC1G02Q.pdf | 74LVC1G02Q | Single 2 Input NOR Gate | NOR | Logic Gates | Automotive | 1 | LVC | 1.65 | 5.5 | Standard CMOS | Push-Pull | 32 | SOT25, SOT353
74LVC1G04 | https://www.diodes.com/assets/Datasheets/74LVC1G04.pdf | 74LVC1G04 | Inverter | Inverter | Buffers/Inverters/Transceivers | Standard | 1 | LVC | 1.65 | 5.5 | Standard CMOS | Push-Pull | 32 | SOT25, SOT353, SOT553, X2-DFN0808-4, X2-DFN1010-6, X2-DFN1409-6, X2-DFN1410-6
74LVC1G04Q | https://www.diodes.com/assets/Datasheets/74LVC1G04Q.pdf | 74LVC1G04Q | Inverter | Inverter | Buffers/Inverters/Transceivers | Automotive | 1 | LVC | 1.65 | 5.5 | Standard CMOS | Push-Pull | 32 | SOT25, SOT353
74LVC1G06 | https://www.diodes.com/assets/Datasheets/74LVC1G06.pdf | 74LVC1G06 | Inverter, Open Drain | Inverter | Buffers/Inverters/Transceivers | Standard | 1 | LVC | 1.65 | 5.5 | Standard CMOS | Open-Drain | 32 | SOT25, SOT353, SOT553, X2-DFN0808-4, X2-DFN1010-6, X2-DFN1409-6, X2-DFN1410-6
74LVC1G06Q | https://www.diodes.com/assets/Datasheets/74LVC1G06Q.pdf | 74LVC1G06Q | Inverter, Open Drain | Inverter | Buffers/Inverters/Transceivers | Automotive | 1 | LVC | 1.65 | 5.5 | Standard CMOS | Open-Drain | 32 | SOT25, SOT353
74LVC1G07 | https://www.diodes.com/assets/Datasheets/74LVC1G07.pdf | 74LVC1G07 | Single Buffer, Open Drain | Buffer | Buffers/Inverters/Transceivers | Standard | 1 | LVC | 1.65 | 5.5 | Standard CMOS | Open-Drain | 32 | SOT25, SOT353, SOT553, X2-DFN0808-4, X2-DFN1010-6, X2-DFN1409-6, X2-DFN1410-6
74LVC1G07Q | https://www.diodes.com/assets/Datasheets/74LVC1G07Q.pdf | 74LVC1G07Q | Single Buffer, Open Drain | Buffer | Buffers/Inverters/Transceivers | Automotive | 1 | LVC | 1.65 | 5.5 | Standard CMOS | Open-Drain | 32 | SOT25, SOT353
74LVC1G08 | https://www.diodes.com/assets/Datasheets/74LVC1G08.pdf | 74LVC1G08 | Single 2 Input AND Gate | AND | Logic Gates | Standard | 1 | LVC | 1.65 | 5.5 | Standard CMOS | Push-Pull | 32 | SOT25, SOT353, SOT553, X2-DFN0808-4, X2-DFN1010-6, X2-DFN1409-6, X2-DFN1410-6
74LVC1G08Q | https://www.diodes.com/assets/Datasheets/74LVC1G08Q.pdf | 74LVC1G08Q | Single 2 Input AND Gate | AND | Logic Gates | Automotive | 1 | LVC | 1.65 | 5.5 | Standard CMOS | Push-Pull | 32 | SOT25, SOT353
74LVC1G10 | https://www.diodes.com/assets/Datasheets/74LVC1G10.pdf | 74LVC1G10 | Single 3 Input NAND Gate | NAND | Logic Gates | Standard | 1 | LVC | 1.65 | 5.5 | Standard CMOS | Push-Pull | 32 | SOT363, X2-DFN1010-6, X2-DFN1410-6
74LVC1G11 | https://www.diodes.com/assets/Datasheets/74LVC1G11.pdf | 74LVC1G11 | Single 3 Input AND Gate | AND | Logic Gates | Standard | 1 | LVC | 1.65 | 5.5 | Standard CMOS | Push-Pull | 32 | SOT363, X2-DFN1010-6, X2-DFN1410-6
74LVC1G125 | https://www.diodes.com/assets/Datasheets/74LVC1G125.pdf | 74LVC1G125 | Single Buffer, 3-State, OE LOW | Buffer | Buffers/Inverters/Transceivers | Standard | 1 | LVC | 1.65 | 5.5 | Standard CMOS | 3-State | 32 | SOT25, SOT353, SOT553, X2-DFN0808-4, X2-DFN1010-6, X2-DFN1409-6, X2-DFN1410-6
74LVC1G125Q | https://www.diodes.com/assets/Datasheets/74LVC1G125Q.pdf | 74LVC1G125Q | Single Buffer, 3-State, OE LOW | Buffer | Buffers/Inverters/Transceivers | Automotive | 1 | LVC | 1.65 | 5.5 | Standard CMOS | 3-State | 32 | SOT25, SOT353
74LVC1G126 | https://www.diodes.com/assets/Datasheets/74LVC1G126.pdf | 74LVC1G126 | Single Buffer, 3-State, OE HIGH | Buffer | Buffers/Inverters/Transceivers | Standard | 1 | LVC | 1.65 | 5.5 | Standard CMOS | 3-State | 32 | SOT25, SOT353, SOT553, X2-DFN0808-4, X2-DFN1010-6, X2-DFN1409-6, X2-DFN1410-6
74LVC1G126Q | https://www.diodes.com/assets/Datasheets/74LVC1G126Q.pdf | 74LVC1G126Q | Single Buffer, 3-State, OE HIGH | Buffer | Buffers/Inverters/Transceivers | Automotive | 1 | LVC | 1.65 | 5.5 | Standard CMOS | 3-State | 32 | SOT25, SOT353
74LVC1G14 | https://www.diodes.com/assets/Datasheets/74LVC1G14.pdf | 74LVC1G14 | Schmitt Trigger Inverter | Inverter | Buffers/Inverters/Transceivers | Standard | 1 | LVC | 1.65 | 5.5 | Schmitt Trigger | Push-Pull | 32 | SOT25, SOT353, SOT553, X2-DFN0808-4, X2-DFN1409-6
74LVC1G14Q | https://www.diodes.com/assets/Datasheets/74LVC1G14Q.pdf | 74LVC1G14Q | Schmitt Trigger Inverter | Inverter | Buffers/Inverters/Transceivers | Automotive | 1 | LVC | 1.65 | 5.5 | Schmitt Trigger | Push-Pull | 32 | SOT25, SOT353
74LVC1G17 | https://www.diodes.com/assets/Datasheets/74LVC1G17.pdf | 74LVC1G17 | Schmitt Trigger Single Buffer | Buffer | Buffers/Inverters/Transceivers | Standard | 1 | LVC | 1.65 | 5.5 | Schmitt Trigger | Push-Pull | 32 | SOT25, SOT353, SOT553, X2-DFN0808-4, X2-DFN1409-6
74LVC1G17Q | https://www.diodes.com/assets/Datasheets/74LVC1G17Q.pdf | 74LVC1G17Q | Schmitt Trigger Single Buffer | Buffer | Buffers/Inverters/Transceivers | Automotive | 1 | LVC | 1.65 | 5.5 | Schmitt Trigger | Push-Pull | 32 | SOT25, SOT353
74LVC1G3157 | https://www.diodes.com/assets/Datasheets/74LVC1G3157.pdf | 74LVC1G3157 | Analog Switch | Analog Switch | Analog Switch | Standard | 1 | LVC | 1.65 | 5.5 | Anlog Switch | Anlog Switch | 50 | SOT363, X2-DFN1410-6
74LVC1G32 | https://www.diodes.com/assets/Datasheets/74LVC1G32.pdf | 74LVC1G32 | Single 2 Input OR Gate | OR | Logic Gates | Standard | 1 | LVC | 1.65 | 5.5 | Standard CMOS | Push-Pull | 32 | SOT25, SOT353, SOT553, X2-DFN0808-4, X2-DFN1010-6, X2-DFN1409-6, X2-DFN1410-6
74LVC1G32Q | https://www.diodes.com/assets/Datasheets/74LVC1G32Q.pdf | 74LVC1G32Q | Single 2 Input OR Gate | OR | Logic Gates | Automotive | 1 | LVC | 1.65 | 5.5 | Standard CMOS | Push-Pull | 32 | SOT25, SOT353
74LVC1G34 | https://www.diodes.com/assets/Datasheets/74LVC1G34.pdf | 74LVC1G34 | Single Buffer | Buffer | Buffers/Inverters/Transceivers | Standard | 1 | LVC | 1.65 | 5.5 | Standard CMOS | Push-Pull | 32 | SOT25, SOT353, SOT553, X2-DFN0808-4, X2-DFN1010-6, X2-DFN1409-6, X2-DFN1410-6
74LVC1G34Q | https://www.diodes.com/assets/Datasheets/74LVC1G34Q.pdf | 74LVC1G34Q | Single Buffer | Buffer | Buffers/Inverters/Transceivers | Automotive | 1 | LVC | 1.65 | 5.5 | Standard CMOS | Push-Pull | 32 | SOT25, SOT353
74LVC1G57 | https://www.diodes.com/assets/Datasheets/74LVC1G57.pdf | 74LVC1G57 | Multi-Functional Gate, Configurable, 3 Input | Multifunction | Logic Gates | Standard | 1 | LVC | 1.65 | 5.5 | Schmitt Trigger | Push-Pull | 32 | SOT363, X2-DFN1010-6, X2-DFN1410-6
74LVC1G58 | https://www.diodes.com/assets/Datasheets/74LVC1G58.pdf | 74LVC1G58 | Multi-Functional Gate, Configurable, 3 Input | Multifunction | Logic Gates | Standard | 1 | LVC | 1.65 | 5.5 | Schmitt Trigger | Push-Pull | 32 | SOT363, X2-DFN1010-6, X2-DFN1410-6
74LVC1G86 | https://www.diodes.com/assets/Datasheets/74LVC1G86.pdf | 74LVC1G86 | Single 2 Inut XOR Gate | XOR | Logic Gates | Standard | 1 | LVC | 1.65 | 5.5 | Standard CMOS | Push-Pull | 32 | SOT25, SOT353, SOT553, X2-DFN0808-4, X2-DFN1010-6, X2-DFN1409-6, X2-DFN1410-6
74LVC1G86Q | https://www.diodes.com/assets/Datasheets/74LVC1G86Q.pdf | 74LVC1G86Q | Single 2 Inut XOR Gate | XOR | Logic Gates | Automotive | 1 | LVC | 1.65 | 5.5 | Standard CMOS | Push-Pull | 32 | SOT25, SOT353
74LVC1G97 | https://www.diodes.com/assets/Datasheets/74LVC1G97.pdf | 74LVC1G97 | Multi-Functional Gate, Configurable, 3 Input | Multifunction | Logic Gates | Standard | 1 | LVC | 1.65 | 5.5 | Schmitt Trigger | Push-Pull | 32 | SOT363, X2-DFN1010-6, X2-DFN1410-6
74LVC1G98 | https://www.diodes.com/assets/Datasheets/74LVC1G98.pdf | 74LVC1G98 | Multi-Functional Gate, Configurable, 3 Input | Multifunction | Logic Gates | Standard | 1 | LVC | 1.65 | 5.5 | Schmitt Trigger | Push-Pull | 32 | SOT363, X2-DFN1010-6, X2-DFN1410-6
74LVC1T45 | https://www.diodes.com/assets/Datasheets/74LVC1T45.pdf | 74LVC1T45 | Single Bit Voltage Translator | Translator | Direction-controlled Voltage Translators | Standard | 1 | LVC | 1.65 | 5.5 | Standard CMOS | Push-Pull | 32 | X2-DFN1010-6, X2-DFN1409-6, X2-DFN1410-6
74LVC240A | https://www.diodes.com/assets/Datasheets/74LVC240A.pdf | 74LVC240A | Octal Buffer/Line Driver with 3 State Outputs | Buffer | Buffers/Inverters/Transceivers | Standard | 8 | LVC | 1.65 | 3.6 | Standard CMOS | 3-State | 24 | TSSOP-20, V-QFN4525-20
74LVC241A | https://www.diodes.com/assets/Datasheets/74LVC241A.pdf | 74LVC241A | Octal Buffer/Line Driver with 3 State Outputs | Buffer | Buffers/Inverters/Transceivers | Standard | 8 | LVC | 1.65 | 3.6 | Standard CMOS | 3-State | 24 | TSSOP-20, V-QFN4525-20
74LVC244A | https://www.diodes.com/assets/Datasheets/74LVC244A.pdf | 74LVC244A | Octal Buffer/Line Driver with 3 State Outputs | Buffer | Buffers/Inverters/Transceivers | Standard | 8 | LVC | 1.65 | 3.6 | Standard CMOS | 3-State | 24 | TSSOP-20, V-QFN4525-20
74LVC245A | https://www.diodes.com/assets/Datasheets/74LVC245A.pdf | 74LVC245A | Octal Bus Transceiver with 3-state Outputs | Transceiver | Buffers/Inverters/Transceivers | Standard | 8 | LVC | 1.65 | 3.6 | Standard CMOS | 3-State | 24 | TSSOP-20, V-QFN4525-20
74LVC273A | https://www.diodes.com/assets/Datasheets/74LVC273A.pdf | 74LVC273A | Octal D-Type Flip-Flop with Clear | Flip-Flop | Flip-flops/Latches/Registers | Standard | 8 | LVC | 1.65 | 3.6 | Standard CMOS | Push-Pull | 24 | TSSOP-20, V-QFN4525-20
74LVC2G00 | https://www.diodes.com/assets/Datasheets/74LVC2G00.pdf | 74LVC2G00 | Dual 2 Input NAND Logic Gates | NAND | Logic Gates | Standard | 2 | LVC | 1.65 | 5.5 | Standard CMOS | Push-Pull | 32 | X2-DFN1210-8, X2-DFN1410-8, X2-DFN2010-8
74LVC2G02 | https://www.diodes.com/assets/Datasheets/74LVC2G02.pdf | 74LVC2G02 | Dual 2 Input NOR Logic Gates | NOR | Logic Gates | Standard | 2 | LVC | 1.65 | 5.5 | Standard CMOS | Push-Pull | 32 | X2-DFN1210-8, X2-DFN1410-8, X2-DFN2010-8
74LVC2G04 | https://www.diodes.com/assets/Datasheets/74LVC2G04.pdf | 74LVC2G04 | Dual Inverters, Open Drains | Inverter | Buffers/Inverters/Transceivers | Standard | 2 | LVC | 1.65 | 5.5 | Standard CMOS | Push-Pull | 32 | SOT26, SOT363, X2-DFN1010-6, X2-DFN1409-6, X2-DFN1410-6
74LVC2G06 | https://www.diodes.com/assets/Datasheets/74LVC2G06.pdf | 74LVC2G06 | Dual Inverters, Open Drains | Inverter | Buffers/Inverters/Transceivers | Standard | 2 | LVC | 1.65 | 5.5 | Standard CMOS | Open-Drain | 32 | SOT26, SOT363, X2-DFN1010-6, X2-DFN1409-6, X2-DFN1410-6
74LVC2G07 | https://www.diodes.com/assets/Datasheets/74LVC2G07.pdf | 74LVC2G07 | Dual Buffer Open Drain | Buffer | Buffers/Inverters/Transceivers | Standard | 2 | LVC | 1.65 | 5.5 | Standard CMOS | Open-Drain | 32 | SOT26, SOT363, X2-DFN1010-6, X2-DFN1409-6, X2-DFN1410-6
74LVC2G08 | https://www.diodes.com/assets/Datasheets/74LVC2G08.pdf | 74LVC2G08 | Dual 2 Input AND Logic Gates | AND | Logic Gates | Standard | 2 | LVC | 1.65 | 5.5 | Standard CMOS | Push-Pull | 32 | X2-DFN1210-8, X2-DFN1410-8, X2-DFN2010-8
74LVC2G125 | https://www.diodes.com/assets/Datasheets/74LVC2G125.pdf | 74LVC2G125 | Dual 3-State Buffer, OE HIGH | Buffer | Buffers/Inverters/Transceivers | Standard | 2 | LVC | 1.65 | 5.5 | Standard CMOS | 3-State | 32 | X2-DFN1210-8, X2-DFN1410-8, X2-DFN2010-8
74LVC2G126 | https://www.diodes.com/assets/Datasheets/74LVC2G126.pdf | 74LVC2G126 | Dual 3-State Buffer OE LOW | Buffer | Buffers/Inverters/Transceivers | Standard | 2 | LVC | 1.65 | 5.5 | Standard CMOS | 3-State | 32 | X2-DFN1210-8, X2-DFN1410-8, X2-DFN2010-8
74LVC2G14 | https://www.diodes.com/assets/Datasheets/74LVC2G14.pdf | 74LVC2G14 | Dual Schmitt Trigger Inverters | Inverter | Buffers/Inverters/Transceivers | Standard | 2 | LVC | 1.65 | 5.5 | Schmitt Trigger | Push-Pull | 32 | SOT26, SOT363, X2-DFN1010-6, X2-DFN1409-6, X2-DFN1410-6
74LVC2G17 | https://www.diodes.com/assets/Datasheets/74LVC2G17.pdf | 74LVC2G17 | Dual Schmitt Trigger Buffer | Buffer | Buffers/Inverters/Transceivers | Standard | 2 | LVC | 1.65 | 5.5 | Schmitt Trigger | Push-Pull | 32 | SOT26, SOT363, X2-DFN1010-6, X2-DFN1409-6, X2-DFN1410-6
74LVC2G32 | https://www.diodes.com/assets/Datasheets/74LVC2G32.pdf | 74LVC2G32 | Dual 2 Input OR Logic Gates | OR | Logic Gates | Standard | 2 | LVC | 1.65 | 5.5 | Standard CMOS | Push-Pull | 32 | X2-DFN1210-8, X2-DFN1410-8, X2-DFN2010-8
74LVC2G34 | https://www.diodes.com/assets/Datasheets/74LVC2G34.pdf | 74LVC2G34 | Dual Buffer | Buffer | Buffers/Inverters/Transceivers | Standard | 2 | LVC | 1.65 | 5.5 | Standard CMOS | Push-Pull | 32 | SOT26, SOT363, X2-DFN1010-6, X2-DFN1409-6, X2-DFN1410-6
74LVC2G38 | https://www.diodes.com/assets/Datasheets/74LVC2G38.pdf | 74LVC2G38 | Dual 2 Input NAND Logic Gates Open Drains | NAND | Logic Gates | Standard | 2 | LVC | 1.65 | 5.5 | Standard CMOS | Open-Drain | 32 | X2-DFN1210-8, X2-DFN1410-8, X2-DFN2010-8
74LVC2G86 | https://www.diodes.com/assets/Datasheets/74LVC2G86.pdf | 74LVC2G86 | Dual 2 Input XOR Logic Gates | XOR | Logic Gates | Standard | 2 | LVC | 1.65 | 5.5 | Standard CMOS | Push-Pull | 32 | X2-DFN1210-8, X2-DFN1410-8, X2-DFN2010-8
74LVC2T45 | https://www.diodes.com/assets/Datasheets/74LVC2T45.pdf | 74LVC2T45 | Dual Bit Voltage Translator | Translator | Direction-controlled Voltage Translators | Standard | 2 | LVC | 1.2 | 5.5 | Standard CMOS | Push-Pull | 24 | X2-DFN1210-8, X2-DFN1410-8
74LVC32A | https://www.diodes.com/assets/Datasheets/74LVC32A.pdf | 74LVC32A | Quad 2 Input OR Logic Gates | OR | Logic Gates | Standard | 4 | LVC | 1.65 | 5.5 | Standard CMOS | Push-Pull | 24 | SO-14, TSSOP-14
74LVC373A | https://www.diodes.com/assets/Datasheets/74LVC373A.pdf | 74LVC373A | Octal Transparent D-Type Latch with 3-State Outputs | Latch | Flip-flops/Latches/Registers | Standard | 8 | LVC | 1.65 | 3.6 | Standard CMOS | 3-State | 24 | TSSOP-20, V-QFN4525-20
74LVC374A | https://www.diodes.com/assets/Datasheets/74LVC374A.pdf | 74LVC374A | Octal D-Type Flip-Flop with 3 State Outputs | Flip-Flop | Flip-flops/Latches/Registers | Standard | 8 | LVC | 1.65 | 3.6 | Standard CMOS | 3-State | 24 | TSSOP-20, V-QFN4525-20
74LVC3G04 | https://www.diodes.com/assets/Datasheets/74LVC3G04.pdf | 74LVC3G04 | Triple Inverter Gate | Inverter | Buffers/Inverters/Transceivers | Standard | 3 | LVC | 1.65 | 5.5 | Standard CMOS | Push-Pull | 32 | SSOP-8, VSSOP-8
74LVC3G06 | https://www.diodes.com/assets/Datasheets/74LVC3G06.pdf | 74LVC3G06 | Triple Inverter with Open-Drain Outputs | Inverter | Buffers/Inverters/Transceivers | Standard | 3 | LVC | 1.65 | 5.5 | Standard CMOS | Open-Drain | 32 | SSOP-8, VSSOP-8
74LVC3G07 | https://www.diodes.com/assets/Datasheets/74LVC3G07.pdf | 74LVC3G07 | Triple gate 1 input Buffer Open Drain | Buffer | Buffers/Inverters/Transceivers | Standard | 3 | LVC | 1.65 | 5.5 | Standard CMOS | Open-Drain | 32 | SSOP-8, VSSOP-8
74LVC3G14 | https://www.diodes.com/assets/Datasheets/74LVC3G14.pdf | 74LVC3G14 | Triple gate 1 Input Schmitt Trigger Inverter | Inverter | Buffers/Inverters/Transceivers | Standard | 3 | LVC | 1.65 | 5.5 | Schmitt Trigger | Push-Pull | 32 | SSOP-8, VSSOP-8
74LVC3G17 | https://www.diodes.com/assets/Datasheets/74LVC3G17.pdf | 74LVC3G17 | Triple gate1 Input Schmitt Trigger Buffer | Buffer | Buffers/Inverters/Transceivers | Standard | 3 | LVC | 1.65 | 5.5 | Schmitt Trigger | Push-Pull | 32 | SSOP-8, VSSOP-8
74LVC3G34 | https://www.diodes.com/assets/Datasheets/74LVC3G34.pdf | 74LVC3G34 | Triple gate 1 Input Buffer | Buffer | Buffers/Inverters/Transceivers | Standard | 3 | LVC | 1.65 | 5.5 | Standard CMOS | Push-Pull | 32 | SSOP-8, VSSOP-8
74LVC540A | https://www.diodes.com/assets/Datasheets/74LVC540A.pdf | 74LVC540A | Octal Buffer/Line Driver with 3 State Outputs | Buffer | Buffers/Inverters/Transceivers | Standard | 8 | LVC | 1.65 | 3.6 | Standard CMOS | 3-State | 24 | TSSOP-20, V-QFN4525-20
74LVC541A | https://www.diodes.com/assets/Datasheets/74LVC541A.pdf | 74LVC541A | Octal Buffer/Line Driver with 3 State Outputs | Buffer | Buffers/Inverters/Transceivers | Standard | 8 | LVC | 1.65 | 3.6 | Standard CMOS | 3-State | 24 | TSSOP-20, V-QFN4525-20
74LVC573A | https://www.diodes.com/assets/Datasheets/74LVC573A.pdf | 74LVC573A | Octal Transparent D-Type Latch with 3-State Outputs | Latch | Flip-flops/Latches/Registers | Standard | 8 | LVC | 1.65 | 3.6 | Standard CMOS | 3-State | 24 | TSSOP-20, V-QFN4525-20
74LVC574A | https://www.diodes.com/assets/Datasheets/74LVC574A.pdf | 74LVC574A | Octal D-Type Flip-Flop with 3 State Outputs | Flip-Flop | Flip-flops/Latches/Registers | Standard | 8 | LVC | 1.65 | 3.6 | Standard CMOS | 3-State | 24 | TSSOP-20, V-QFN4525-20
74LVC86A | https://www.diodes.com/assets/Datasheets/74LVC86A.pdf | 74LVC86A | Quad 2 Input XOR Logic Gates | XOR | Logic Gates | Standard | 4 | LVC | 1.65 | 5.5 | Standard CMOS | Push-Pull | 24 | SO-14, TSSOP-14
74LVCE1G00 | https://www.diodes.com/assets/Datasheets/74LVCE1G00.pdf | 74LVCE1G00 | Single 2 Input NAND Gate | NAND | Logic Gates | Standard | 1 | LVCE | 1.4 | 5.5 | Standard CMOS | Push-Pull | 32 | SOT25, SOT353
74LVCE1G02 | https://www.diodes.com/assets/Datasheets/74LVCE1G02.pdf | 74LVCE1G02 | Single 2 Input NOR Gate | NOR | Logic Gates | Standard | 1 | LVCE | 1.4 | 5.5 | Standard CMOS | Push-Pull | 32 | SOT25, SOT353
74LVCE1G04 | https://www.diodes.com/assets/Datasheets/74LVCE1G04.pdf | 74LVCE1G04 | Inverter | Inverter | Buffers/Inverters/Transceivers | Standard | 1 | LVCE | 1.4 | 5.5 | Standard CMOS | Push-Pull | 32 | SOT25, SOT353
74LVCE1G06 | https://www.diodes.com/assets/Datasheets/74LVCE1G06.pdf | 74LVCE1G06 | Inverter | Inverter | Buffers/Inverters/Transceivers | Standard | 1 | LVCE | 1.4 | 5.5 | Standard CMOS | Open-Drain | 32 | SOT25, SOT353
74LVCE1G07 | https://www.diodes.com/assets/Datasheets/74LVCE1G07.pdf | 74LVCE1G07 | Single Buffer | Buffer | Buffers/Inverters/Transceivers | Standard | 1 | LVCE | 1.4 | 5.5 | Standard CMOS | Open-Drain | 32 | SOT25, SOT353
74LVCE1G08 | https://www.diodes.com/assets/Datasheets/74LVCE1G08.pdf | 74LVCE1G08 | Single 2 Input AND Gate | AND | Logic Gates | Standard | 1 | LVCE | 1.4 | 5.5 | Standard CMOS | Push-Pull | 32 | SOT25, SOT353
74LVCE1G125 | https://www.diodes.com/assets/Datasheets/74LVCE1G125.pdf | 74LVCE1G125 | Single Buffer, 3-State, OE LOW | Buffer | Buffers/Inverters/Transceivers | Standard | 1 | LVCE | 1.4 | 5.5 | Standard CMOS | 3-State | 32 | SOT25, SOT353
74LVCE1G126 | https://www.diodes.com/assets/Datasheets/74LVCE1G126.pdf | 74LVCE1G126 | Single Buffer, 3-State, OE HIGH | Buffer | Buffers/Inverters/Transceivers | Standard | 1 | LVCE | 1.4 | 5.5 | Standard CMOS | 3-State | 32 | SOT25, SOT353
74LVCE1G32 | https://www.diodes.com/assets/Datasheets/74LVCE1G32.pdf | 74LVCE1G32 | Single 2 Input OR Gate | OR | Logic Gates | Standard | 1 | LVCE | 1.4 | 5.5 | Standard CMOS | Push-Pull | 32 | SOT25, SOT353
74LVCE1G86 | https://www.diodes.com/assets/Datasheets/74LVCE1G86.pdf | 74LVCE1G86 | Single 2 Inut XOR Gate | XOR | Logic Gates | Standard | 1 | LVCE | 1.4 | 5.5 | Standard CMOS | Push-Pull | 32 | SOT25, SOT353
74LVCH244A | https://www.diodes.com/assets/Datasheets/74LVCH244A.pdf | 74LVCH244A | Octal Buffer/Line Driver with Bus Hold / 3 State Outputs | Buffer | Buffers/Inverters/Transceivers | Standard | 8 | LVC | 1.65 | 3.6 | Standard CMOS | 3-State | 24 | TSSOP-20, V-QFN4525-20
74LVCH245A | https://www.diodes.com/assets/Datasheets/74LVCH245A.pdf | 74LVCH245A | Octal Bus Transceiver with Bus Hold / 3 State Outputs | Transceiver | Buffers/Inverters/Transceivers | Standard | 8 | LVC | 1.65 | 3.6 | Standard CMOS | 3-State | 24 | TSSOP-20, V-QFN4525-20
74LVCH2T45 | https://www.diodes.com/assets/Datasheets/74LVCH2T45.pdf | 74LVCH2T45 | Dual Bit Voltage Translator with Bus Hold | Translator | Direction-controlled Voltage Translators | Standard | 2 | LVC | 1.2 | 5.5 | Standard CMOS | Push-Pull | 24 | X2-DFN1210-8, X2-DFN1410-8
74LVT245BB | https://www.diodes.com/assets/Datasheets/74LVT245BB.pdf | 74LVT245BB | Octal Bus Transceiver with 3-State Outputs | Transceiver | Buffers/Inverters/Transceivers | Standard | 8 | LVT | 2.7 | 3.6 | Standard CMOS | 3-State | 64 | TSSOP-20, V-QFN4525-20