## Worksheet
Part Number | Datasheet or Product Brief | Weblink | Description | Ambient or Junction Temperature (°C) | Type | Compliance (Only Automotive supports PPAP) | Translation From (V) | Translation To (V) | Max Signal Rate | Bits Needed | Auto-direction Voltage Translators Sensing? | Prop Delay (ns) | Packages
74AVC1T45 | https://www.diodes.com/assets/Datasheets/74AVC1T45.pdf | 74AVC1T45 | Single Bit Voltage Translator | -40 to 85 | Direction-controlled Voltage Translators | Standard | 1.2 to 3.6 | 1.2 to 3.6 | 500 Mbs | 1 | No | 3.8 | SOT363, X2-DFN0910-6, X2-DFN1409-6, X2-DFN1410-6
74AVCH1T45 | https://www.diodes.com/assets/Datasheets/74AVCH1T45.pdf | 74AVCH1T45 | Single Bit Voltage Translator with Bus Hold | -40 to 85 | Direction-controlled Voltage Translators | Standard | 1.2 to 3.6 | 1.2 to 3.6 | 500 Mbs | 1 | No | 3.8 | SOT363, X2-DFN0910-6, X2-DFN1409-6, X2-DFN1410-6
74LVC1T45 | https://www.diodes.com/assets/Datasheets/74LVC1T45.pdf | 74LVC1T45 | Single Bit Voltage Translator | -40 to 125 | Direction-controlled Voltage Translators | Standard | 1.65 to 5.5 | 1.65 to 5.5 | 420Mbs | 1 | No | 7.5 | X2-DFN1010-6, X2-DFN1409-6, X2-DFN1410-6
74LVC2T45 | https://www.diodes.com/assets/Datasheets/74LVC2T45.pdf | 74LVC2T45 | Dual Bit Voltage Translator | -40 to 125 | Direction-controlled Voltage Translators | Standard | 1.2 to 5.5 | 1.2 to 5.5 | 420Mbs | 2 | No | 8.2 | X2-DFN1210-8, X2-DFN1410-8
74LVCH2T45 | https://www.diodes.com/assets/Datasheets/74LVCH2T45.pdf | 74LVCH2T45 | Dual Bit Voltage Translator with Bus Hold | -40 to 125 | Direction-controlled Voltage Translators | Standard | 1.2 to 5.5 | 1.2 to 5.5 | 420Mbs | 2 | No | 8.2 | X2-DFN1210-8, X2-DFN1410-8