## Worksheet
Part Number | Datasheet or Product Brief | Product Page | Description | Ambient or Junction Temperature (°C) | Type | Compliance (Only Automotive supports PPAP) | Translation From (V) | Translation To (V) | Max Signal Rate | Bits Needed | Auto-direction Voltage Translators Sensing? | Prop Delay (ns) | Packages
LSF0204Q | https://www.diodes.com/assets/Datasheets/LSF0204Q.pdf | LSF0204Q | Automotive Compliant 4-Bit Bi-Directional Level Translator Open-Drain And Push-Pull Applications | -40 to 125 |  | Automotive | 0.8 to 4.5 | 1.8 to 5.5 | 100MHz | 4 | Yes | 0.9 | TSSOP-14, U-QFN1720-12 (Type CJ)
PI4ULS3V304AQ | https://www.diodes.com/assets/Datasheets/PI4ULS3V304AQ.pdf | PI4ULS3V304AQ | Automotive-Compliant 140Mb/s Bi-directional Level Translator for Push-Pull Applications | -40 to 125 | Auto-direction Voltage Translators | Automotive | 0.9 to 2.0 | 1.65 or 3.6 | 140MHz | 4 | Yes | 3 | UQFN (ZM12) MSL1
PI4ULS5V108Q | https://www.diodes.com/assets/Datasheets/PI4ULS5V108Q.pdf | PI4ULS5V108Q | Automotive-Compliant 8-Bit Bi-directional Level Shifter for Open-Drain and Push-Pull Application | -40 to 125 | Auto-direction Voltage Translators | Automotive | 0.95 to 3.3 | 1.8 to 5 | 100MHz | 8 | Yes | 2.2 | TSSOP-20
PI4ULS5V202Q | https://www.diodes.com/assets/Datasheets/PI4ULS5V202Q.pdf | PI4ULS5V202Q | Automotive-Compliant 2-Bit Bi-directional Level Shifter with Automatic Sensing & Ultra Tiny Package | -40 to 125 | Auto-direction Voltage Translators | Automotive | 1.2 to 5.5 | 1.2 to 5.5 | 20Mb/s | 2 | Yes | 20 | MSOP (U8) MSL1 Sn