## Worksheet
Part Number | Datasheet or Product Brief | Weblink | Description | Ambient or Junction Temperature (°C) | Type | Compliance (Only Automotive supports PPAP) | Translation From (V) | Translation To (V) | Max Signal Rate | Bits Needed | Auto-direction Voltage Translators Sensing? | Prop Delay (ns) | Packages
LSF0204 | https://www.diodes.com/assets/Datasheets/LSF0204.pdf | LSF0204 | 4-Bit Bi-Directional Level Translator Open-Drain and Push-Pull Applications | -40 to 125 | Auto-direction Voltage Translators | Standard | 0.8 to 4.5 | 1.8 to 5.5 | 100MHz | 4 | Yes | 0.9 | TSSOP-14, U-QFN1720-12 (Type CJ), V-QFN3535-14 (Type CJ)
LXS0102 | https://www.diodes.com/assets/Datasheets/LXS0102.pdf | LXS0102 | 2-Bit Bi-Directional Level Shifter with Automatic Sensing & Ultra Tiny Package | -40 to 85 | Auto-direction Voltage Translators | Standard | 1.65 to 3.6 | 2.3 to 5.5 | 24MHz | 2 | Yes |  | CSP (GBA8), SSOP-8, VSSOP-8, X1-WLB1909-8, X1DFN (HK8)
LXS0104 | https://www.diodes.com/assets/Datasheets/LXS0104.pdf | LXS0104 | 4-Bit Bidirectional Level Shifter with Automatic Sensing & Ultra Tiny Package | -40 to 85 | Auto-direction Voltage Translators | Standard | 1.65 to 3.6 | 2.3 to 5.5 | 24MHz | 4 | Yes |  | TQFN (ZB14) MSL1 __, TSSOP (L14) MSL1 Sn, U-WLB1914-12 (GAB12)
PI3CLS9606 | https://www.diodes.com/assets/Datasheets/PI3CLS9606.pdf | PI3CLS9606 | Dual Bidirectional I3C/I2C-bus Voltage-level Translator | -40 to 85 | Auto-direction Voltage Translators | Standard | 0.72 to 1.98 | 0.72 to 1.98 | 52MHz | 2 | Yes |  | X1DFN (HK8)
PI4ULS3V204 | https://www.diodes.com/assets/Datasheets/PI4ULS3V204.pdf | PI4ULS3V204 | 4-Bit Automatic Direction Sensing Voltage Translator for Push-Pull /Open Drain | -40 to 85 | Auto-direction Voltage Translators | Standard | 1.1 to 3.6 | 1.1 to 3.6 | 2Mbps -Open Drain, 24Mbps -Push Pull | 4 | Yes |  | CSP (GA12) MSL1 BGA, TQFN (ZB14) MSL1 __, TSSOP (L14) MSL1 Sn
PI4ULS3V304A | https://www.diodes.com/assets/Datasheets/PI4ULS3V304A.pdf | PI4ULS3V304A | 140Mb/s Bi-directional Level Translator for Push-Pull Applications | -40 to 85 | Auto-direction Voltage Translators | Standard | 1.65 or 3.6 | 0.9 to 2 | 140MHz | 4 | Yes | 3 | UQFN (ZM12) MSL1
PI4ULS3V304AQ | https://www.diodes.com/assets/Datasheets/PI4ULS3V304AQ.pdf | PI4ULS3V304AQ | Automotive-Compliant 140Mb/s Bi-directional Level Translator for Push-Pull Applications | -40 to 125 | Auto-direction Voltage Translators | Automotive | 0.9 to 2.0 | 1.65 or 3.6 | 140MHz | 4 | Yes | 3 | UQFN (ZM12) MSL1
PI4ULS3V4857 | https://www.diodes.com/assets/Datasheets/PI4ULS3V4857.pdf | PI4ULS3V4857 | 6-Bit Bi-directional Level Shifter for SD 3.0-SDR104 Compliant Memory Card Application | -40 to 85 | Auto-direction Voltage Translators | Standard | 1.2 to 1.8 | 1.8 or 3 | 208MHz | 6 | Yes | 3 | CSP (GEA20)
PI4ULS3V504A | https://www.diodes.com/assets/Datasheets/PI4ULS3V504A.pdf | PI4ULS3V504A | 280Mb/s Bi-directional Level Translator for Push-Pull Applications | -40 to 85 | Auto-direction Voltage Translators | Standard | 0.9 to 2.0 | 1.65 or 3.6 | 140MHz | 4 | Yes | 3 | UQFN (ZM12) MSL1
PI4ULS5V104 | https://www.diodes.com/assets/Datasheets/PI4ULS5V104.pdf | PI4ULS5V104 | 4-Bit Automatic Direction Sensing Voltage Translator | -40 to 85 | Auto-direction Voltage Translators | Standard | 1.2 to 3.6 | 1.65 to 5.5 | 100Mbps | 4 | Yes |  | CSP (GA12) MSL1 BGA, TQFN (ZB14) MSL1 __
PI4ULS5V106 | https://www.diodes.com/assets/Datasheets/PI4ULS5V106.pdf | PI4ULS5V106 | 6-Bit Bi-direction Level Shifter for Open-Drain and Push-Pull Application | -40 to 125 | Auto-direction Voltage Translators | Standard | 0.95 to 3.3 | 1.8 to 5 | 100MHz | 6 | Yes | 2.2 | U-QFN3030-16 (ZHD16) MSL1 PPF
PI4ULS5V108 | https://www.diodes.com/assets/Datasheets/PI4ULS5V108.pdf | PI4ULS5V108 | 8-Bit Bi-direction Level Shifter for Open-Drain and Push-Pull Application | -40 to 125 | Auto-direction Voltage Translators | Standard | 0.95 to 3.3 | 1.8 to 5 | 100MHz | 8 | Yes | 2.2 | TSSOP (L20) MSL1 Sn, V-QFN4525-20, VQFN (ZBA20) MSL1
PI4ULS5V108Q | https://www.diodes.com/assets/Datasheets/PI4ULS5V108Q.pdf | PI4ULS5V108Q | Automotive-Compliant 8-Bit Bi-directional Level Shifter for Open-Drain and Push-Pull Application | -40 to 125 | Auto-direction Voltage Translators | Automotive | 0.95 to 3.3 | 1.8 to 5 | 100MHz | 8 | Yes | 2.2 | TSSOP-20
PI4ULS5V201 | https://www.diodes.com/assets/Datasheets/PI4ULS5V201.pdf | PI4ULS5V201 | 1-Bit Bi-Directional Level Shifter with Automatic Sensing | -40 to 85 | Auto-direction Voltage Translators | Standard | 1.2 to 5.5 | 1.2 to 5.5 | 2Mbps -Open Drain, 20Mbps -Push Pull | 1 | Yes |  | SOT23 (TA6) MSL1 Sn, UDFN (XV8) MSL1
PI4ULS5V202 | https://www.diodes.com/assets/Datasheets/PI4ULS5V202.pdf | PI4ULS5V202 | 2-Bit Bi-Directional Level Shifter w/ Ultra Tiny Package | -40 to 85 | Auto-direction Voltage Translators | Standard | 1.2 to 5.5 | 1.2 to 5.5 | 2Mbps -Open Drain, 20Mbps -Push Pull | 2 | Yes |  | MSOP (U8) MSL1 Sn, UDFN (XV8) MSL1
PI4ULS5V202Q | https://www.diodes.com/assets/Datasheets/PI4ULS5V202Q.pdf | PI4ULS5V202Q | Automotive-Compliant 2-Bit Bi-directional Level Shifter with Automatic Sensing & Ultra Tiny Package | -40 to 125 | Auto-direction Voltage Translators | Automotive | 1.2 to 5.5 | 1.2 to 5.5 | 20Mb/s | 2 | Yes | 20 | MSOP (U8) MSL1 Sn
PI4ULS5V212 | https://www.diodes.com/assets/Datasheets/PI4ULS5V212.pdf | PI4ULS5V212 | Level Translating Fast-Mode Plus I2C Bus/SMBus Repeater | -40 to 85 | Auto-direction Voltage Translators | Standard | 0.6 to 5.5 | 2.2 to 5.5 | 1MHz | 2 | Yes |  | MSOP (U8) MSL1 Sn, MSOP (UE8) MSL1 Sn
PI6ULS5V9306 | https://www.diodes.com/assets/Datasheets/PI6ULS5V9306.pdf | PI6ULS5V9306 | Dual Bi-Directional I2C-bus and SMBus Voltage-Level Translator | -40 to 85 | Auto-direction Voltage Translators | Standard | 1.2 to 3.3 | 1.8 to 5 | 400kHz | 2 | Yes |  | MSOP (U8) MSL1 Sn, SOIC (W8) MSL1 Sn, SOT28, SSOP-8, TDFN (ZE8) MSL1 Sn, VSSOP-8, X1DFN (HK8)
PI6ULS5V9509 | https://www.diodes.com/assets/Datasheets/PI6ULS5V9509.pdf | PI6ULS5V9509 | Level Translating I2C-Bus/SMBus Repeater with Tiny Package | -40 to 85 | Auto-direction Voltage Translators | Standard | 1.0 to 5.5 | 3.0 to 5.5 | 400kHz | 2 | Yes |  | MSOP (U8) MSL1 Sn, SOIC (W8) MSL1 Sn, UQFN (XT8) MSL1 PPF
PI6ULS5V9511A | https://www.diodes.com/assets/Datasheets/PI6ULS5V9511A.pdf | PI6ULS5V9511A | Hot Swappable I2C-bus and SMBus Buffer | -40 to 85 | Auto-direction Voltage Translators | Standard | 0.8 to 5.5 | 0.8 to 5.5 | 400kHz | 2 | Yes | 70 | MSOP (UE8) MSL1 Sn, MSOP-8, SO-8, SOIC (W8) MSL1 Sn, U-DFN2030-8, UDFN ( ZW8 ) MSL 1 PPF
PI6ULS5V9511B | https://www.diodes.com/assets/Datasheets/PI6ULS5V9511B.pdf | PI6ULS5V9511B | Hot Swappable I2C-bus and SMBus Buffer | -40 to 85 | Auto-direction Voltage Translators | Standard | 0.8 to 5.5 | 0.8 to 5.5 | 400kHz | 2 | Yes | 70 | MSOP (U8) MSL1 Sn, MSOP-8, SOIC (W8) MSL1 Sn, SO-8
PI6ULS5V9515A | https://www.diodes.com/assets/Datasheets/PI6ULS5V9515A.pdf | PI6ULS5V9515A | I2C Bus/SMBus Repeater | -40 to 85 | Auto-direction Voltage Translators | Standard | 2.3 to 3.6 | 2.3 to 3.6 | 400kHz | 2 | Yes |  | MSOP (U8) MSL1 Sn, SOIC (W8) MSL1 Sn, TDFN (ZE8) MSL1 Sn
PI6ULS5V9617A | https://www.diodes.com/assets/Datasheets/PI6ULS5V9617A.pdf | PI6ULS5V9617A | Level Translating Fast-Mode Plus I2C Bus/SMBus Repeater | -40 to 85 | Auto-direction Voltage Translators | Standard | 0.6 to 5.5 | 2.2 to 5.5 | 1MHz | 2 | Yes |  | MSOP (U8) MSL1 Sn, SOIC (W8) MSL1 Sn, TDFN (ZE8) MSL1 Sn
PI6ULS5V9617C | https://www.diodes.com/assets/Datasheets/PI6ULS5V9617C.pdf | PI6ULS5V9617C | Level Translating Fast-Mode Plus I2C Bus/SMBus Repeater | -40 to 85 | Auto-direction Voltage Translators | Standard | 0.6 to 5.5 | 2.2 to 5.5 | 1MHz | 2 | Yes |  | MSOP (U8) MSL1 Sn, U-DFN2030-8