## Worksheet
Part Number | Datasheet or Product Brief | Weblink | Description | Switch | BVDSS (Min) (V) | OperatingCurrent (µA) | StandbyPower (Max) (mW) | CableCompensation | Power Rating (W) | Release Date | Packages
AP3190 | https://www.diodes.com/assets/Datasheets/AP3190.pdf | AP3190 | PSR Controller with Light-Load High Efficiency |  |  | 450 | 65 | 2% | 45 | 202306 | SOT26 (Type SM)
AP3190P | https://www.diodes.com/assets/Datasheets/AP3190P.pdf | AP3190P | PSR Controller with Peak Load Mode |  |  | 450 | 65 | 2% | 45 | 202306 | SOT26 (Type SM)
AP3190T | https://www.diodes.com/assets/Datasheets/AP3190T.pdf | AP3190T | PSR Controller with Wide Output Voltage Range at CC |  |  | 450 | 65 | 2% | 45 | 202306 | SOT26 (Type SM)
AP3776 | https://www.diodes.com/assets/Datasheets/AP3776.pdf | AP3776 | Low Power Off-Line PSR Controller. |  |  | 280 | 10 | 7% | 15 | 201311 | SO-8
AP3776B | https://www.diodes.com/assets/Datasheets/AP3776B.pdf | AP3776B | Low Power Off-Line PSR Controller. |  |  | 280 | 10 | 3% | 15 | 201409 | SO-8
AP3781 | https://www.diodes.com/assets/Datasheets/AP3781.pdf | AP3781 | Primary Side Regulated Switching Mode Power Supply Controller |  |  | 550 | 75 | ADJ | 45 | 202003 | SO-8
AP3783R | https://www.diodes.com/assets/Datasheets/AP3783R.pdf | AP3783R | Primary Side Regulated Switching Mode Power Supply Controller |  |  | 450 | 30 | 2% - 7% | 30 | 201603 | SOT26
AP3785T | https://www.diodes.com/assets/Datasheets/AP3785T.pdf | AP3785T | Primary Side Regulated Switching Mode Power Supply Controller with external OTP |  |  | 500 | 10 | ADJ | 15 | 201509 | SO-8
AP39811 | https://www.diodes.com/assets/Datasheets/AP39811.pdf | AP39811 | Primary Side Regulated power switcher | MOS | 650 | 650 | 75 |  | 7.5 | 201906 | SO-7
AP3981B | https://www.diodes.com/assets/Datasheets/AP3981B.pdf | AP3981B | Primary Side Regulated power switcher | MOS | 650 | 650 | 75 | 4% | 7.5 | 201905 | SO-7
AP3981C | https://www.diodes.com/assets/Datasheets/AP3981C.pdf | AP3981C | Primary Side Regulated power switcher | MOS | 650 | 650 | 75 | 4% | 12 | 201905 | SO-8
AP3981D2 | https://www.diodes.com/assets/Datasheets/AP3981D2.pdf | AP3981D2 | Primary Side Regulated power switcher | MOS | 650 | 650 | 75 | 4% |  | 201905 | SO-8
AP3987CT | https://www.diodes.com/assets/Datasheets/AP3987CT.pdf | AP3987CT | Primary Side Regulated POWER SWITCHER | MOS | 650 | 700 | 10 | 7% | 7.5 | 201906 | SO-7