## Worksheet
Part Number | Datasheet or Product Brief | Weblink | Description | AEC Qualified | Compliance (Only Automotive supports PPAP) | Configuration | Polarity | TAB | BVDSS (V) | ID VIN = 5V (A) | PD (W) | RDS(ON) Max @ VIN (3V) (mΩ) | RDS(ON) Max @VIN (5V) (mΩ) | RDS(ON) Max @ VIN (10V) (mΩ) | VDS(SC) VIN = 5V (V) | EAS (mJ) | TJ (°C) | Packages
BSP75G | https://www.diodes.com/assets/Datasheets/BSP75G.pdf | BSP75G | 60V SELF-PROTECTED LOW-SIDE INTELLIFET MOSFET SWITCH | No | Standard | Single | N | Drain | 60 | 1.4 | 2.5 |  | 675 | 550 | 36 | 550 | 150 | SOT223 (Type DN)
BSP75G-13 | https://www.diodes.com/assets/Datasheets/BSP75G-13.pdf | BSP75G-13 | 60V Self-Protected Low-Side IntelliFET MOSFET Switch | No | Standard | Single | N | Drain | 60 | 1.4 | 2.5 |  | 675 | 550 | 36 | 550 | 150 | SOT223
BSP75GQ | https://www.diodes.com/assets/Datasheets/BSP75GQ.pdf | BSP75GQ | 60V SELF-PROTECTED LOW-SIDE INTELLIFET MOSFET SWITCH | Yes | Automotive | Single | N | Drain | 60 | 1.4 | 2.5 |  | 675 | 550 | 36 | 550 | 150 | SOT223 (Type DN)
BSP75GQ-13 | https://www.diodes.com/assets/Datasheets/BSP75GQ-13.pdf | BSP75GQ-13 | 60V Self-Protected Low-Side IntelliFET MOSFET Switch | Yes | Automotive | Single | N | Drain | 60 | 1.4 | 2.5 |  | 675 | 550 | 36 | 550 | 150 | SOT223
BSP75N | https://www.diodes.com/assets/Datasheets/BSP75N.pdf | BSP75N | 60V SELF-PROTECTED LOW-SIDE INTELLIFET MOSFET SWITCH | No | Standard | Single | N | Source | 60 | 1.1 | 1.5 |  | 675 | 550 | 36 | 550 | 150 | SOT223 (Type DN)
BSP75N-13 | https://www.diodes.com/assets/Datasheets/BSP75N-13.pdf | BSP75N-13 | 60V Self-Protected Low-Side IntelliFET MOSFET Switch | No | Standard | Single | N | Source | 60 | 1.1 | 1.5 |  | 675 | 550 | 36 | 550 | 150 | SOT223
BSP75NQ | https://www.diodes.com/assets/Datasheets/BSP75NQ.pdf | BSP75NQ | 60V SELF-PROTECTED LOW-SIDE INTELLIFET MOSFET SWITCH | Yes | Automotive | Single | N | Source | 60 | 1.1 | 1.5 |  | 675 | 550 | 36 | 550 | 150 | SOT223 (Type DN)
BSP75NQ-13 | https://www.diodes.com/assets/Datasheets/BSP75NQ-13.pdf | BSP75NQ-13 | 60V Self-Protected Low-Side IntelliFET MOSFET Switch | Yes | Automotive | Single | N | Source | 60 | 1.1 | 1.5 |  | 675 | 550 | 36 | 550 | 150 | SOT223
ZXMS6001N3 | https://www.diodes.com/assets/Datasheets/ZXMS6001N3.pdf | ZXMS6001N3 | 60V N-CHANNEL SELF PROTECTED ENHANCEMENT MODE IntelliFET MOSFET | Yes | Standard | Single | N | Source | 60 | 1.1 | 1.5 | 2000 | 675 |  | 36 | 550 | 150 | SOT223 (Type DN)
ZXMS6001N3Q | https://www.diodes.com/assets/Datasheets/ZXMS6001N3Q.pdf | ZXMS6001N3Q | 60V N-CHANNEL SELF PROTECTED ENHANCEMENT MODE IntelliFET MOSFET | Yes | Automotive | Single | N | Source | 60 | 1.1 | 1.5 | 2000 | 675 |  | 36 | 550 | 150 | SOT223 (Type DN)
ZXMS6003G | https://www.diodes.com/assets/Datasheets/ZXMS6003G.pdf | ZXMS6003G | 60V N-CHANNEL SELF PROTECTED ENHANCEMENT MODE INTELLIFET MOSFET WITH PROGRAMMABLE CURRENT LIMIT | No | Standard | Single | N | Drain | 60 | 1.4 | 2.5 |  | 675 | 500 | 36 | 550 | 150 | SOT223 (Type DN)
ZXMS6004DG | https://www.diodes.com/assets/Datasheets/ZXMS6004DG.pdf | ZXMS6004DG | 60V N-CHANNEL SELF PROTECTED ENHANCEMENT MODE INTELLIFET MOSFET | Yes | Standard | Single | N | Drain | 60 | 1.3 | 3 | 600 | 500 |  | 36 | 490 | 150 | SOT223 (Type DN)
ZXMS6004DGQ | https://www.diodes.com/assets/Datasheets/ZXMS6004DGQ.pdf | ZXMS6004DGQ | 60V N-CHANNEL SELF PROTECTED ENHANCEMENT MODE INTELLIFET MOSFET | Yes | Automotive | Single | N | Drain | 60 | 1.3 | 3 | 600 | 500 |  | 36 | 490 | 150 | SOT223 (Type DN)
ZXMS6004DGQ-13 | https://www.diodes.com/assets/Datasheets/ZXMS6004DGQ-13.pdf | ZXMS6004DGQ-13 | 60V N-CHANNEL SELF PROTECTED ENHANCEMENT MODE INTELLIFET MOSFET | Yes | Automotive | Single | N | Drain | 60 | 1.3 | 1.67 | 600 | 500 |  | 36 | 490 | 150 | SOT223 (Type DN)
ZXMS6004DN8 | https://www.diodes.com/assets/Datasheets/ZXMS6004DN8.pdf | ZXMS6004DN8 | 60V N-CHANNEL SELF PROTECTED ENHANCEMENT MODE INTELLIFET MOSFET | Yes | Standard | Dual | N |  | 60 | 1.2 | 1.56 | 600 | 500 |  | 36 | 120 | 150 | SO-8
ZXMS6004DN8Q | https://www.diodes.com/assets/Datasheets/ZXMS6004DN8Q.pdf | ZXMS6004DN8Q | 60V N-CHANNEL SELF PROTECTED ENHANCEMENT MODE INTELLIFET MOSFET | Yes | Automotive | Dual | N |  | 60 | 1.2 | 1.56 | 600 | 500 |  | 36 | 120 | 150 | SO-8
ZXMS6004DT8 | https://www.diodes.com/assets/Datasheets/ZXMS6004DT8.pdf | ZXMS6004DT8 | 60V N-CHANNEL SELF PROTECTED ENHANCEMENT MODE INTELLIFET? MOSFET | Yes | Standard | Dual | N |  | 60 | 1.2 | 2.13 | 600 | 500 |  | 36 | 210 | 150 | SM-8
ZXMS6004DT8Q | https://www.diodes.com/assets/Datasheets/ZXMS6004DT8Q.pdf | ZXMS6004DT8Q | 60V N-CHANNEL SELF PROTECTED ENHANCEMENT MODE INTELLIFET? MOSFET | Yes | Automotive | Dual | N |  | 60 | 1.2 | 2.13 | 600 | 500 |  | 36 | 210 | 150 | SM-8
ZXMS6004FF | https://www.diodes.com/assets/Datasheets/ZXMS6004FF.pdf | ZXMS6004FF | 60V N-CHANNEL SELF PROTECTED ENHANCEMENT MODE DMN2027USS IntelliFET MOSFET | Yes | Standard | Single | N |  | 60 | 1.3 | 1.5 | 600 | 500 |  | 36 | 90 | 150 | SOT23F
ZXMS6004FF-7 | https://www.diodes.com/assets/Datasheets/ZXMS6004FF-7.pdf | ZXMS6004FF-7 | 60V N-CHANNEL SELF PROTECTED ENHANCEMENT MODE IntelliFET MOSFET | Yes | Standard | Single | N |  | 60 | 1.3 | 1.5 | 600 | 500 |  | 36 | 90 | 150 | SOT23F
ZXMS6004FFQ | https://www.diodes.com/assets/Datasheets/ZXMS6004FFQ.pdf | ZXMS6004FFQ | 60V N-CHANNEL SELF PROTECTED ENHANCEMENT MODE IntelliFET TM MOSFET | Yes | Automotive | Single | N |  | 60 | 1.3 | 1.5 | 600 | 500 |  | 36 | 90 | 150 | SOT23F
ZXMS6004FFQ-7 | https://www.diodes.com/assets/Datasheets/ZXMS6004FFQ-7.pdf | ZXMS6004FFQ-7 | 60V N-CHANNEL SELF PROTECTED ENHANCEMENT MODE IntelliFET MOSFET | Yes | Automotive | Single | N |  | 60 | 1.3 | 1.5 | 600 | 500 |  | 36 | 90 | 150 | SOT23F
ZXMS6004N8 | https://www.diodes.com/assets/Datasheets/ZXMS6004N8.pdf | ZXMS6004N8 | 60V N-CHANNEL SELF PROTECTED ENHANCEMENT MODE INTELLIFET MOSFET | Yes | Standard | Single | N |  | 60 | 1.3 | 1.65 | 600 | 500 |  | 36 | 120 | 150 | SO-8
ZXMS6004N8Q | https://www.diodes.com/assets/Datasheets/ZXMS6004N8Q.pdf | ZXMS6004N8Q | 60V N-CHANNEL SELF PROTECTED ENHANCEMENT MODE INTELLIFET MOSFET | Yes | Automotive | Single | N |  | 60 | 1.3 | 1.5 | 600 | 500 |  | 36 | 120 | 150 | SO-8
ZXMS6004SG | https://www.diodes.com/assets/Datasheets/ZXMS6004SG.pdf | ZXMS6004SG | 60V N-CHANNEL SELF PROTECTED ENHANCEMENT MODE INTELLIFET MOSFET | Yes | Standard | Single | N | Source | 60 | 1.3 | 1.6 | 600 | 500 |  | 36 | 480 | 150 | SOT223 (Type DN)
ZXMS6004SGQ | https://www.diodes.com/assets/Datasheets/ZXMS6004SGQ.pdf | ZXMS6004SGQ | 60V N-CHANNEL SELF PROTECTED ENHANCEMENT MODE INTELLIFET MOSFET | Yes | Automotive | Single | N | Source | 60 | 1.3 | 1.6 | 600 | 500 |  | 36 | 480 | 150 | SOT223 (Type DN)
ZXMS6005DG | https://www.diodes.com/assets/Datasheets/ds32247.pdf | ZXMS6005DG | 60V N-CHANNEL SELF PROTECTED ENHANCEMENT MODE IntelliFET MOSFET | Yes | Standard | Single | N | Drain | 60 | 2 | 3 | 250 | 200 |  | 24 | 490 | 150 | SOT223 (Type DN)
ZXMS6005DGQ-13 | https://www.diodes.com/assets/Datasheets/ZXMS6005DGQ-13.pdf | ZXMS6005DGQ-13 | 60V N-CHANNEL SELF PROTECTED ENHANCEMENT MODE INTELLIFET MOSFET | Yes | Automotive | Single | N | Drain | 60 | 2 | 1.69 | 250 | 200 |  | 24 | 490 | 150 | SOT223 (Type DN)
ZXMS6005DGQTA | https://www.diodes.com/assets/Datasheets/ZXMS6005DGQ.pdf | ZXMS6005DGQTA | 60V N-CHANNEL SELF PROTECTED ENHANCEMENT MODE IntelliFET MOSFET | Yes | Automotive | Single | N | Drain | 60 | 2 | 3 | 250 | 200 |  | 24 | 490 | 150 | SOT223 (Type DN)
ZXMS6005DN8 | https://www.diodes.com/assets/Datasheets/ZXMS6005DN8.pdf | ZXMS6005DN8 | 60V N-CHANNEL SELF PROTECTED ENHANCEMENT MODE IntelliFET MOSFET | Yes | Standard | Dual | N |  | 60 | 1.8 | 1.56 | 250 | 200 |  | 16 | 120 | 150 | SO-8
ZXMS6005DN8Q | https://www.diodes.com/assets/Datasheets/ZXMS6005DN8Q.pdf | ZXMS6005DN8Q | 60V N-CHANNEL SELF PROTECTED ENHANCEMENT MODE IntelliFET MOSFET | Yes | Automotive | Dual | N |  | 60 | 1.8 | 1.56 | 250 | 200 |  | 16 | 120 | 150 | SO-8
ZXMS6005DT8 | https://www.diodes.com/assets/Datasheets/ds32248.pdf | ZXMS6005DT8 | 60V N-CHANNEL SELF PROTECTED ENHANCEMENT MODE INTELLIFET? MOSFET | Yes | Standard | Dual | N |  | 60 | 1.8 | 2.13 | 250 | 200 |  | 24 | 210 | 150 | SM-8
ZXMS6005DT8Q | https://www.diodes.com/assets/Datasheets/ZXMS6005DT8Q.pdf | ZXMS6005DT8Q | 60V N-CHANNEL SELF PROTECTED ENHANCEMENT MODE INTELLIFET? MOSFET | Yes | Automotive | Dual | N |  | 60 | 1.8 | 2.13 | 250 | 200 |  | 24 | 210 | 150 | SM-8
ZXMS6005N8 | https://www.diodes.com/assets/Datasheets/ZXMS6005N8.pdf | ZXMS6005N8 | 60V N-CHANNEL SELF PROTECTED ENHANCEMENT MODE INTELLIFET MOSFET | Yes | Standard | Single | N |  | 60 | 2 | 1.65 | 250 | 200 |  | 24 | 120 | 150 | SO-8
ZXMS6005N8Q | https://www.diodes.com/assets/Datasheets/ZXMS6005N8Q.pdf | ZXMS6005N8Q | 60V N-CHANNEL SELF-PROTECTED ENHANCEMENT MODE LOW-SIDE IntelliFET | Yes | Automotive | Single | N |  | 60 | 2 | 1.65 | 250 | 200 |  | 24 | 120 | 150 | SO-8
ZXMS6005SG | https://www.diodes.com/assets/Datasheets/ds32249.pdf | ZXMS6005SG | 60V N-CHANNEL SELF PROTECTED ENHANCEMENT MODE IntelliFET MOSFET | Yes | Standard | Single | N | Source | 60 | 2 | 1.6 | 250 | 200 |  | 24 | 480 | 150 | SOT223 (Type DN)
ZXMS6005SGQ | https://www.diodes.com/assets/Datasheets/ZXMS6005SGQ.pdf | ZXMS6005SGQ | 60V N-CHANNEL SELF PROTECTED ENHANCEMENT MODE IntelliFET MOSFET | Yes | Automotive | Single | N | Source | 60 | 2 | 1.6 | 250 | 200 |  | 24 | 480 | 150 | SOT223 (Type DN)
ZXMS6006DG | https://www.diodes.com/assets/Datasheets/ZXMS6006DG.pdf | ZXMS6006DG | 60V N-CHANNEL SELF PROTECTED ENHANCEMENT MODE IntelliFET MOSFET | Yes | Standard | Single | N | Drain | 60 | 2.8 | 3 | 125 | 100 |  | 16 | 490 | 150 | SOT223 (Type DN)
ZXMS6006DGQ | https://www.diodes.com/assets/Datasheets/ZXMS6006DGQ.pdf | ZXMS6006DGQ | 60V N-CHANNEL SELF PROTECTED ENHANCEMENT MODE IntelliFET MOSFET | Yes | Automotive | Single | N | Drain | 60 | 2.8 | 3 | 125 | 100 |  | 16 | 490 | 150 | SOT223 (Type DN)
ZXMS6006DGQ-13 | https://www.diodes.com/assets/Datasheets/ZXMS6006DGQ-13.pdf | ZXMS6006DGQ-13 | 60V N-CHANNEL SELF PROTECTED ENHANCEMENT MODE INTELLIFET MOSFET | Yes | Automotive | Single | N | Drain | 60 | 2.8 | 1.82 | 125 | 100 |  | 16 | 490 | 150 | SOT223 (Type DN)
ZXMS6006DN8Q | https://www.diodes.com/assets/Datasheets/ZXMS6006DN8Q.pdf | ZXMS6006DN8Q | 60V Dual N-Channel Self Protected Enhancement Mode IntelliFET MOSFET | Yes | Automotive | Dual | N |  | 60 | 2.8 | 1.67 | 125 | 100 |  | 16 | 210 | 150 | SO-8
ZXMS6006DT8 | https://www.diodes.com/assets/Datasheets/ZXMS6006DT8.pdf | ZXMS6006DT8 | 60V DUAL N-CHANNEL SELF PROTECTED ENHANCEMENT MODE INTELLIFET ? MOSFET | Yes | Standard | Dual | N |  | 60 | 2.8 | 2.13 | 125 | 100 |  | 16 | 210 | 150 | SM-8
ZXMS6006DT8Q | https://www.diodes.com/assets/Datasheets/ZXMS6006DT8Q.pdf | ZXMS6006DT8Q | 60V DUAL N-CHANNEL SELF PROTECTED ENHANCEMENT MODE INTELLIFET MOSFET | Yes | Automotive | Dual | N |  | 60 | 2.8 | 2.13 | 125 | 100 |  | 16 | 210 | 150 | SM-8
ZXMS6006SG | https://www.diodes.com/assets/Datasheets/ZXMS6006SG.pdf | ZXMS6006SG | 60V N-CHANNEL SELF PROTECTED ENHANCEMENT MODE IntelliFET MOSFET | Yes | Standard | Single | N | Source | 60 | 2.8 | 1.6 | 125 | 100 |  | 16 | 480 | 150 | SOT223 (Type DN)
ZXMS6006SGQ | https://www.diodes.com/assets/Datasheets/ZXMS6006SGQ.pdf | ZXMS6006SGQ | 60V N-CHANNEL SELF PROTECTED ENHANCEMENT MODE IntelliFET MOSFET | Yes | Automotive | Single | N | Source | 60 | 2.8 | 1.6 | 125 | 100 |  | 16 | 480 | 150 | SOT223 (Type DN)
ZXMS6008DN8 | https://www.diodes.com/assets/Datasheets/ZXMS6008DN8.pdf | ZXMS6008DN8 | 60V Dual N-Channel Self-Protected Enhancement Mode IntelliFET MOSFET | No | Standard | Dual | N |  | 60 | 1.1 | 1.67 | 800 | 700 |  | 36 | 210 | 150 | SO-8
ZXMS6008DN8Q | https://www.diodes.com/assets/Datasheets/ZXMS6008DN8Q.pdf | ZXMS6008DN8Q | 60V Dual N-Channel Self-Protected Enhancement Mode IntelliFET MOSFET | Yes | Automotive | Dual | N |  | 60 | 1.1 | 1.67 | 800 | 700 |  | 36 | 210 | 150 | SO-8
ZXMS6008FF | https://www.diodes.com/assets/Datasheets/ZXMS6008FF.pdf | ZXMS6008FF | 60V N-CHANNEL SELF PROTECTED ENHANCEMENT MODE IntelliFET MOSFET | Yes | Standard | Single | N |  | 60 | 0.9 | 1.5 | 800 | 700 |  | 36 | 90 | 150 | SOT23F
ZXMS6008FFQ | https://www.diodes.com/assets/Datasheets/ZXMS6008FFQ.pdf | ZXMS6008FFQ | 60V N-CHANNEL SELF PROTECTED ENHANCEMENT MODE IntelliFET MOSFET | Yes | Automotive | Single | N |  | 60 | 0.9 | 1.5 | 800 | 700 |  | 36 | 90 | 150 | SOT23F
ZXMS6008N8 | https://www.diodes.com/assets/Datasheets/ZXMS6008N8.pdf | ZXMS6008N8 | 60V N-Channel Self-Protected Enhancement Mode IntelliFET MOSFET | No | Standard | Single | N |  | 60 | 1.1 | 1.98 | 800 | 700 |  | 36 | 210 | 150 | SO-8
ZXMS6008N8Q | https://www.diodes.com/assets/Datasheets/ZXMS6008N8Q.pdf | ZXMS6008N8Q | 60V N-Channel Self-Protected Enhancement Mode IntelliFET MOSFET | Yes | Automotive | Single | N |  | 60 | 1.1 | 1.15 | 800 | 700 |  | 36 | 210 | 150 | SO-8