## Worksheet
Part Number | Datasheet or Product Brief | Product Page | Description | Compliance (Only Automotive(Q) supports PPAP) | Protocols Supported | Power Role | I2C Support | SR Controller Embedded | VBUS MOS Embedded | VCC Maximum Rating | VCC UVLO (V) | Packages
AP25810L | https://www.diodes.com/assets/Datasheets/AP25810L.pdf | AP25810L | USB TYPE-C DFP CONTROLLER AND POWER SWITCH WITH LOAD DETECTION | Standard | USB Type C | DFP (Downstream-Facing Port) Source | No | No | Yes | 5.5 | 4.1 | W-QFN3040-20 (Type A1)
AP25810LQ | https://www.diodes.com/assets/Datasheets/AP25810LQ.pdf | AP25810LQ | USB Type-C DFP Controller and Power Switch with Load Detection | Automotive | USB Type C | DFP (Downstream-Facing Port) Source | No | No | Yes | 5.5 | 4.1 | W-QFN3040-20 (Type A1)
AP33771C | https://www.diodes.com/assets/Datasheets/AP33771C.pdf | AP33771C | Easy-To-Use USB PD3.1 EPR Sink Controller | Standard | USB PD3.1 EPR (MCU + OTP + Hardwired) | UFP (Upstream-Facing Port) Sink | No | No | No | 34 | 2.7 | W-DFN3030-14 (Type A1)
AP33772S | https://www.diodes.com/assets/Datasheets/AP33772S.pdf | AP33772S | I2C Interface USB PD3.1 EPR Sink Controller | Standard | USB PD3.1 EPR (MCU + OTP + Hardwired) | UFP (Upstream-Facing Port) Sink | Yes | No | No | 34 | 2.7 | W-QFN4040-24 (Type A1)
AP43671 | https://www.diodes.com/assets/Datasheets/AP43671.pdf | AP43671 | USB PD Controller with Integration of Synchronous Rectification Controller | Standard | PD3.0/3.1/QC4/QC4+ (MCU+OTP + Hardwired) | DFP (Downstream-Facing Port) Source | No | Yes | No | 24 | 2.7 | W-QFN4040-20 (Type A1)
AP43761 | https://www.diodes.com/assets/Datasheets/AP43761.pdf | AP43761 | USB TYPE-C Decoder with embedded VBUS switch | Standard | USB Type-C (Hardwired) | DFP (Downstream-Facing Port) Source | No | No | Yes | 7 | 3 | SO-8
AP43771H | https://www.diodes.com/assets/Datasheets/AP43771H.pdf | AP43771H | USB PD3.1 CONTROLLER supporting EPR (up to 28V) | Standard | USB PD3.0/3.1/AVS/QC3.0/4/4+/5 (MCU + OTP + Hardwired) | DFP (Downstream-Facing Port) Source | No | No | No | 34 | 2.7 | W-DFN3030-14 (Type A1)
AP43771V | https://www.diodes.com/assets/Datasheets/AP43771V.pdf | AP43771V | USB PD Controller supporting full PPS range (3.3.~21V) | Standard | USB PD3.0/3.1/PPS/QC3.0/4/4+/5 (MCU + OTP + Hardwired) | DFP (Downstream-Facing Port) Source | Yes (QFN4040-24) | No | Yes (QFN4040-24) | 24 | 2.7 | W-DFN3030-14 (Type A1), W-QFN4040-24 (Type A1)
AP43776 | https://www.diodes.com/assets/Datasheets/AP43776.pdf | AP43776 | DUAL-CHANNEL USB TYPE-C PD3.1/PPS/QC5 PROTOCOL DECODER | Standard | USB PD3.0/3.1/PPS/QC3.0/4/4+/5 (MCU + OTP + Hardwired) | DFP (Downstream-Facing Port) Source | Yes | No | No | 6 | 3 | W-QFN4040-20 (Type A1)
AP43776Q | https://www.diodes.com/assets/Datasheets/AP43776Q.pdf | AP43776Q | AUTOMOTIVE-GRADE DUAL-CHANNEL USB TYPE-C PROTOCOL DECODER | Automotive | USB PD3.0/3.1/PPS/QC3.0/4/4+/5 (MCU + OTP + Hardwired) | DFP (Downstream-Facing Port) Source | Yes | No | No | 5.5 | 3 | W-QFN4040-20 (SWP) (Type A1)
AP43781 | https://www.diodes.com/assets/Datasheets/AP43781.pdf | AP43781 | USB PD CONTROLLER SUPPORTING DISPLAYPORT-OVER-TYPE-C ALTERNATE MODE | Standard | USB PD3.1 SPR (MCU + OTP + Hardwired) | DFP (Downstream-Facing Port) Source | Yes | No | No | 24 | 2.7 | W-QFN4040-24 (Type A1)