## Worksheet
Part Number | Datasheet or Product Brief | Product Page | Description | AEC Qualified | Compliance (Only Automotive supports PPAP) | Package Type | QFN Package Size (mm) | # of Pins | Memory Type | Temperature Range (°C) | # of GPIOs | Operation Voltage (V) | Maximum Look Up Tables (LUTs) | Maximum Counters/Delays | Maximum DFF/Latch | Programmable Delay | Internal Oscillator (Hz) | POR (Power On Reset) | Packages
ALM1108 | https://www.diodes.com/datasheet/download/ALM1108.pdf | ALM1108 | μASIC. Programmable Mixed-Signal IC | No | No | X1-QFN1012-8 (Type AX) | 1.0x1.2 | 8 | OTP | 0 to +85, -40 to +85 | 6 | 1.71 to 3.6, 2.10 to 3.6 | 10 | 4 | 6 | 1 | 25K / 2 MHz | 1 | X1-QFN1012-8 (Type AX)